## Pipe Tally
PIPETALLY
14 INCH RT TO RD WATER INJECTION PIPELINE, 10.64KM
| 1 | 2 | 3 | 4 | 5 | 6 | 7 | 8 | 9 | 10 | 11 | 12 | 13 | 14 | 15 | 16 | 17
S.no | Abs. Distance (m) | Distance to U/S GW(m) | Pipe Number | Pipe Length(m) | Feature Identification | Feature Type | Dimensions Classification | Orientation o' clock | Length(mm) | Width(mm) | WT (mm) | Depth % |  | Location | ERF (ASME B31G) | Psafe (ASME B31G) kg/cm2 | Comment
1 | 0 |  | 2 | 1.5 | Valve | Component |  |  | 1500 | [7 empty] | Valve #1 at Launcher RT
2 | 1.5 |  | 2 | 0.28
3 | 1.78 |  | 2 | 0.62 | Flow Tee | Component |  | 9:00 | 620
4 | 2.4 |  | 3 | 3.48
5 | 2.7 | 0.3 | 3 | 3.48 | Attachment | Additional metal |  | 12:00 | 75
6 | 3.2 | 0.8 | 3 | 3.48 | Attachment | Additional metal |  | 6:00 | 100
7 | 4.37 | 1.97 | 3 | 3.48 | Support | Additional metal |  | 6:00 | 15
8 | 4.41 | 2.01 | 3 | 3.48 | Support | Additional metal |  | 6:00 | 15
9 | 4.8 | 2.4 | 3 | 3.48 | Attachment | Additional metal |  | 12:00 | 50
10 | 5.4 | 3 | 3 | 3.48 | Attachment | Additional metal |  | 3:00 | 100
11 | 5.88 |  | 4 | 1.5 | Valve | Component |  |  | 1500 | [7 empty] | Valve #2 at Launcher RT
12 | 7.38 |  | 4 | 12.45 | [6 empty] | 15
13 | 7.85 | 0.47 | 4 | 12.45 | Attachment | Additional metal |  | 3:00 | 100 |  | 15
14 | 9.17 | 1.79 | 4 | 12.45 | Support | Additional metal |  | 6:00 | 15 |  | 15
15 | 9.21 | 1.83 | 4 | 12.45 | Support | Additional metal |  | 6:00 | 15 |  | 15
16 | 19.12 | 11.74 | 4 | 12.45 | Support | Additional metal |  | 6:00 | 15 |  | 15
17 | 19.27 | 11.89 | 4 | 12.45 | Support | Additional metal |  | 6:00 | 15 |  | 15
18 | 19.83 |  | 5 | 3.05 | [6 empty] | 15.2
19 | 21.82 | 1.99 | 5 | 3.05 | MFG | Metal Loss | GENERAL | 8:56 | 61 | 120 | 15.2 | 10 | 1.52 | Internal | 0.3 | 281.41
20 | 22.88 |  | 6 | 12.46 | [6 empty] | 15.2
21 | 24.29 | 1.41 | 6 | 12.46 | MFG | Metal Loss | GENERAL | 4:15 | 241 | 79 | 15.2 | 10 | 1.52 | Internal | 0.315 | 268.58
22 | 29.135 | 6.255 | 6 | 12.46 | Support | Additional metal |  | 6:00 | 15 |  | 15.2
23 | 29.185 | 6.305 | 6 | 12.46 | Support | Additional metal |  | 6:00 | 15 |  | 15.2
24 | 35.34 |  | 7 | 4.5 | Bend |  |  |  | 4500 |  | 24.5
25 | 35.915 | 0.575 | 7 | 4.5 | Support | Additional metal |  | 6:00 | 15 |  | 24.5
26 | 35.965 | 0.625 | 7 | 4.5 | Support | Additional metal |  | 6:00 | 15 |  | 24.5
27 | 37.59 | 2.25 | 7 | 4.5 | Magnet | Marker |  | 12:00 | 50 | 50 | 24.5 | [5 empty] | Marker at Launcher
28 | 39.84 |  | 8 | 11.4 | [6 empty] | 14.7
29 | 51.24 |  | 9 | 11.5 | [6 empty] | 15
30 | 61.11 | 9.87 | 9 | 11.5 | MFG | Metal Loss | GENERAL | 11:52 | 58 | 75 | 15 | 10 | 1.5 | Internal | 0.31 | 272.33
31 | 62.74 |  | 10 | 12.65 | [6 empty] | 14.7
32 | 64 | 1.26 | 10 | 12.65 | MFG | Metal Loss | GENERAL | 3:30 | 329 | 84 | 14.7 | 10 | 1.47 | Internal | 0.344 | 245.57
33 | 67.79 | 5.05 | 10 | 12.65 | MFG | Metal Loss | CIRCUMFERENTIAL GROOVING | 3:17 | 31 | 129 | 14.7 | 11 | 1.617 | Internal | 0.308 | 274.68
34 | 75.39 |  | 11 | 4.1 | [6 empty] | 14.7
35 | 76.94 | 1.55 | 11 | 4.1 | MFG | Metal Loss | GENERAL | 6:52 | 48 | 104 | 14.7 | 10 | 1.47 | Internal | 0.309 | 273.24
36 | 77.64 | 2.25 | 11 | 4.1 | Possible Support | Additional metal |  | 6:00 | 1150 |  | 14.7
37 | 78.55 | 3.16 | 11 | 4.1 | MFG | Metal Loss | CIRCUMFERENTIAL GROOVING | 3:41 | 19 | 38 | 14.7 | 10 | 1.47 | Internal | 0.307 | 275.46
38 | 78.76 | 3.37 | 11 | 4.1 | MFG | Metal Loss | GENERAL | 3:26 | 111 | 100 | 14.7 | 10 | 1.47 | Internal | 0.316 | 267.26
39 | 79.49 |  | 12 | 12.7 | [6 empty] | 14.7
40 | 83.58 | 4.09 | 12 | 12.7 | MFG | Metal Loss | PITTING | 2:53 | 57 | 38 | 14.7 | 11 | 1.617 | Internal | 0.31 | 272.42
41 | 89.59 | 10.1 | 12 | 12.7 | MFG | Metal Loss | GENERAL | 3:13 | 51 | 54 | 14.7 | 10 | 1.47 | Internal | 0.31 | 272.97
42 | 92.19 |  | 13 | 6.9 | [6 empty] | 14.7
43 | 93.11 | 0.92 | 13 | 6.9 | MFG | Metal Loss | GENERAL | 2:49 | 83 | 87 | 14.7 | 10 | 1.47 | Internal | 0.313 | 270.14
44 | 99.09 |  | 14 | 5.8 | [6 empty] | 14.7
45 | 99.69 | 0.6 | 14 | 5.8 | MFG | Metal Loss | GENERAL | 6:54 | 79 | 111 | 14.7 | 10 | 1.47 | Internal | 0.313 | 269.88
46 | 100.74 | 1.65 | 14 | 5.8 | Corrosion | Metal Loss | GENERAL | 2:43 | 145 | 87 | 14.7 | 11 | 1.617 | Internal | 0.317 | 266.22
47 | 103.215 | 4.125 | 14 | 5.8 | Support | Additional metal |  | 6:00 | 15 |  | 14.7
48 | 103.265 | 4.175 | 14 | 5.8 | Support | Additional metal |  | 6:00 | 15 |  | 14.7
49 | 103.67 | 4.58 | 14 | 5.8 | Corrosion | Metal Loss | GENERAL | 11:02 | 67 | 100 | 14.7 | 10 | 1.47 | Internal | 0.311 | 271.52
50 | 103.89 | 4.8 | 14 | 5.8 | Magnet | Marker |  |  | 50 | 50 | 14.7 | [5 empty] | Marker at Launcher
51 | 104.43 | 5.34 | 14 | 5.8 | MFG | Metal Loss | GENERAL | 2:56 | 64 | 84 | 14.7 | 10 | 1.47 | Internal | 0.306 | 276.49
52 | 104.89 |  | 15 | 0.45 | Flange | Component |  |  | 450
53 | 105.34 |  | 15 | 1.53 | [6 empty] | 14.3
54 | 106.87 |  | 15 | 4.83 | Bend |  |  |  | 4830 |  | 23.6
55 | 111.7 |  | 16 | 2.06 | [6 empty] | 15
56 | 113.76 |  | 17 | 2.96 | Bend |  |  |  | 2960 |  | 24.5
57 | 116.72 |  | 18 | 6.53 | [6 empty] | 14.7
58 | 123.25 |  | 19 | 11 | [6 empty] | 15
59 | 134.25 |  | 20 | 11.3 | [6 empty] | 15
60 | 144.22 | 9.97 | 20 | 11.3 | MFG | Metal Loss | GENERAL | 4:00 | 136 | 84 | 15 | 12 | 1.8 | Internal | 0.318 | 265.67
61 | 145.55 |  | 21 | 12.65 | [6 empty] | 14.7
62 | 147.91 | 2.36 | 21 | 12.65 | MFG | Metal Loss | GENERAL | 3:49 | 168 | 75 | 14.7 | 11 | 1.617 | Internal | 0.321 | 263.05
63 | 149.64 | 4.09 | 21 | 12.65 | MFG | Metal Loss | GENERAL | 3:49 | 141 | 75 | 14.7 | 12 | 1.764 | Internal | 0.32 | 264.45
64 | 150.45 | 4.9 | 21 | 12.65 | MFG | Metal Loss | GENERAL | 3:49 | 149 | 63 | 14.7 | 12 | 1.764 | Internal | 0.319 | 264.98
65 | 157.19 | 11.64 | 21 | 12.65 | MFG | Metal Loss | GENERAL | 3:50 | 69 | 87 | 14.7 | 11 | 1.617 | Internal | 0.306 | 275.94
66 | 158.2 |  | 22 | 12.6 | [6 empty] | 15
67 | 158.31 | 0.11 | 22 | 12.6 | MFG | Metal Loss | GENERAL | 3:59 | 130 | 95 | 15 | 12 | 1.8 | Internal | 0.31 | 272.5
68 | 159.69 | 1.49 | 22 | 12.6 | MFG | Metal Loss | GENERAL | 3:58 | 79 | 84 | 15 | 10 | 1.5 | Internal | 0.307 | 275.48
69 | 161 | 2.8 | 22 | 12.6 | MFG | Metal Loss | GENERAL | 3:53 | 114 | 91 | 15 | 11 | 1.65 | Internal | 0.309 | 273.45
70 | 170.12 | 11.92 | 22 | 12.6 | MFG | Metal Loss | GENERAL | 4:01 | 57 | 100 | 15 | 10 | 1.5 | Internal | 0.184 | 459.73
71 | 170.8 |  | 23 | 2.5 | Bend |  |  |  | 2500 |  | 24.7
72 | 171.44 | 0.64 | 23 | 2.5 | MFG | Metal Loss | CIRCUMFERENTIAL SLOTTING | 3:49 | 17 | 63 | 24.7 | 10 | 2.47 | Internal | 0.182 | 463.21
73 | 172.66 | 1.86 | 23 | 2.5 | MFG | Metal Loss | CIRCUMFERENTIAL GROOVING | 1:26 | 28 | 100 | 24.7 | 12 | 2.964 | Internal | 0.183 | 462.6
74 | 172.74 | 1.94 | 23 | 2.5 | MFG | Metal Loss | CIRCUMFERENTIAL SLOTTING | 8:46 | 22 | 129 | 24.7 | 10 | 2.47 | Internal | 0.308 | 274.05
75 | 173.3 |  | 24 | 12.6 | [6 empty] | 14.7
76 | 185.9 |  | 25 | 12.6 | [6 empty] | 14.7
77 | 186.2 | 0.3 | 25 | 12.6 | MFG | Metal Loss | CIRCUMFERENTIAL GROOVING | 1:38 | 54 | 20 | 14.7 | 25 | 3.675 | Internal | 0.31 | 272.7 | poss. Ext
78 | 189.59 | 3.69 | 25 | 12.6 | MFG | Metal Loss | PITTING | 1:46 | 23 | 25 | 14.7 | 10 | 1.47 | Internal | 0.307 | 274.9
79 | 190.52 | 4.62 | 25 | 12.6 | MFG | Metal Loss | AXIAL GROOVING | 1:48 | 60 | 25 | 14.7 | 14 | 2.058 | Internal | 0.312 | 270.91
80 | 192.11 | 6.21 | 25 | 12.6 | MFG | Metal Loss | PITTING | 1:12 | 33 | 25 | 14.7 | 13 | 1.911 | Internal | 0.308 | 274.53
81 | 192.98 | 7.08 | 25 | 12.6 | MFG | Metal Loss | PITTING | 1:14 | 30 | 25 | 14.7 | 10 | 1.47 | Internal | 0.308 | 274.49
82 | 194.3 | 8.4 | 25 | 12.6 | MFG | Metal Loss | PITTING | 1:16 | 44 | 25 | 14.7 | 12 | 1.764 | Internal | 0.31 | 272.83
83 | 194.92 | 9.02 | 25 | 12.6 | MFG | Metal Loss | AXIAL GROOVING | 1:17 | 83 | 25 | 14.7 | 13 | 1.911 | Internal | 0.313 | 270.14
84 | 196.13 | 10.23 | 25 | 12.6 | Corrosion | Metal Loss | PITTING | 1:58 | 31 | 25 | 14.7 | 10 | 1.47 | Internal | 0.308 | 274.68
85 | 197.15 | 11.25 | 25 | 12.6 | Corrosion | Metal Loss | AXIAL GROOVING | 12:39 | 140 | 25 | 14.7 | 10 | 1.47 | Internal | 0.323 | 261.41
86 | 198.5 |  | 26 | 12.6 | [6 empty] | 14.7
87 | 199.84 | 1.34 | 26 | 12.6 | MFG | Metal Loss | PITTING | 1:58 | 27 | 29 | 14.7 | 15 | 2.205 | Internal | 0.308 | 274.29
88 | 200.29 | 1.79 | 26 | 12.6 | MFG | Metal Loss | PITTING | 1:58 | 15 | 25 | 14.7 | 16 | 2.352 | Internal | 0.307 | 275.51
89 | 200.78 | 2.28 | 26 | 12.6 | MFG | Metal Loss | CIRCUMFERENTIAL GROOVING | 1:53 | 17 | 34 | 14.7 | 14 | 2.058 | Internal | 0.307 | 275.56
90 | 202.13 | 3.63 | 26 | 12.6 | MFG | Metal Loss | CIRCUMFERENTIAL GROOVING | 4:26 | 19 | 38 | 14.7 | 10 | 1.47 | External | 0.307 | 275.23
91 | 203.29 | 4.79 | 26 | 12.6 | MFG | Metal Loss | CIRCUMFERENTIAL GROOVING | 1:55 | 19 | 41 | 14.7 | 14 | 2.058 | Internal | 0.307 | 275.46
92 | 204.02 | 5.52 | 26 | 12.6 | MFG | Metal Loss | PITTING | 12:54 | 24 | 25 | 14.7 | 10 | 1.47 | Internal | 0.307 | 275.08
93 | 205.01 | 6.51 | 26 | 12.6 | MFG | Metal Loss | PITTING | 4:24 | 21 | 29 | 14.7 | 11 | 1.617 | Internal | 0.307 | 275.07
94 | 205.89 | 7.39 | 26 | 12.6 | MFG | Metal Loss | GENERAL | 4:03 | 62 | 79 | 14.7 | 14 | 2.058 | Internal | 0.313 | 270.22
95 | 207.51 | 9.01 | 26 | 12.6 | MFG | Metal Loss | PITTING | 1:23 | 26 | 45 | 14.7 | 14 | 2.058 | Internal | 0.307 | 275.04
96 | 211.1 |  | 27 | 12.55 | [6 empty] | 14.7
97 | 212.96 | 1.86 | 27 | 12.55 | MFG | Metal Loss | GENERAL | 3:55 | 93 | 104 | 14.7 | 10 | 1.47 | Internal | 0.315 | 267.98
98 | 213.7 | 2.6 | 27 | 12.55 | MFG | Metal Loss | GENERAL | 3:55 | 85 | 116 | 14.7 | 12 | 1.764 | Internal | 0.315 | 268.07
99 | 214.88 | 3.78 | 27 | 12.55 | Corrosion | Metal Loss | GENERAL | 3:54 | 61 | 100 | 14.7 | 13 | 1.911 | Internal | 0.312 | 271.23
100 | 215.95 | 4.85 | 27 | 12.55 | Corrosion | Metal Loss | GENERAL | 3:48 | 76 | 91 | 14.7 | 12 | 1.764 | Internal | 0.313 | 270.16
101 | 223.65 |  | 28 | 12.6 | [6 empty] | 14.7
102 | 223.91 | 0.26 | 28 | 12.6 | MFG | Metal Loss | GENERAL | 3:35 | 68 | 63 | 14.7 | 11 | 1.617 | Internal | 0.314 | 268.94
103 | 225.19 | 1.54 | 28 | 12.6 | MFG | Metal Loss | PITTING | 3:45 | 44 | 84 | 14.7 | 15 | 2.205 | Internal | 0.309 | 273.1
104 | 226.03 | 2.38 | 28 | 12.6 | MFG | Metal Loss | GENERAL | 3:39 | 63 | 75 | 14.7 | 12 | 1.764 | Internal | 0.311 | 271.43
105 | 226.4 | 2.75 | 28 | 12.6 | MFG | Metal Loss | CIRCUMFERENTIAL GROOVING | 3:44 | 43 | 95 | 14.7 | 11 | 1.617 | Internal | 0.309 | 273.2
106 | 228.04 | 4.39 | 28 | 12.6 | MFG | Metal Loss | GENERAL | 3:36 | 73 | 87 | 14.7 | 12 | 1.764 | Internal | 0.314 | 268.83
107 | 229.07 | 5.42 | 28 | 12.6 | MFG | Metal Loss | GENERAL | 3:47 | 78 | 100 | 14.7 | 14 | 2.058 | Internal | 0.316 | 267.62
108 | 236.25 |  | 29 | 12.6 | [6 empty] | 14.7
109 | 238.48 | 2.23 | 29 | 12.6 | MFG | Metal Loss | GENERAL | 3:49 | 78 | 100 | 14.7 | 15 | 2.205 | Internal | 0.314 | 268.83
110 | 241.26 | 5.01 | 29 | 12.6 | MFG | Metal Loss | GENERAL | 3:48 | 53 | 84 | 14.7 | 13 | 1.911 | Internal | 0.306 | 276.29
111 | 248.85 |  | 30 | 12.6 | [6 empty] | 15
112 | 248.98 | 0.13 | 30 | 12.6 | MFG | Metal Loss | GENERAL | 3:34 | 168 | 87 | 15 | 16 | 2.4 | Internal | 0.32 | 263.87
113 | 250.67 | 1.82 | 30 | 12.6 | Corrosion | Metal Loss | GENERAL | 3:33 | 127 | 87 | 15 | 16 | 2.4 | Internal | 0.315 | 267.94
114 | 251.45 | 2.6 | 30 | 12.6 | Corrosion | Metal Loss | AXIAL GROOVING | 3:32 | 87 | 37 | 15 | 15 | 2.25 | Internal | 0.308 | 274.75
115 | 252.43 | 3.58 | 30 | 12.6 | MFG | Metal Loss | GENERAL | 3:31 | 66 | 63 | 15 | 11 | 1.65 | Internal | 0.306 | 276.27
116 | 254.4 | 5.55 | 30 | 12.6 | MFG | Metal Loss | AXIAL GROOVING | 12:10 | 146 | 25 | 15 | 12 | 1.8 | Internal | 0.317 | 266.17
117 | 261.45 |  | 31 | 12.6 | [6 empty] | 14.7
118 | 262.51 | 1.06 | 31 | 12.6 | MFG | Metal Loss | AXIAL GROOVING | 12:02 | 92 | 29 | 14.7 | 10 | 1.47 | Internal | 0.318 | 265.9
119 | 267.18 | 5.73 | 31 | 12.6 | MFG | Metal Loss | GENERAL | 3:21 | 88 | 87 | 14.7 | 15 | 2.205 | Internal | 0.316 | 267.76
120 | 268.99 | 7.54 | 31 | 12.6 | MFG | Metal Loss | GENERAL | 7:41 | 109 | 45 | 14.7 | 13 | 1.911 | Internal | 0.315 | 268.23
121 | 272.35 | 10.9 | 31 | 12.6 | MFG | Metal Loss | GENERAL | 8:32 | 127 | 50 | 14.7 | 10 | 1.47 | External | 0.324 | 260.67
122 | 274.05 |  | 32 | 12.6 | [6 empty] | 14.5
123 | 274.79 | 0.74 | 32 | 12.6 | MFG | Metal Loss | PITTING | 7:42 | 56 | 29 | 14.5 | 13 | 1.885 | Internal | 0.317 | 266.5
124 | 276.74 | 2.69 | 32 | 12.6 | MFG | Metal Loss | AXIAL GROOVING | 7:41 | 67 | 25 | 14.5 | 16 | 2.32 | Internal | 0.312 | 270.58
125 | 286.65 |  | 33 | 12.6 | [6 empty] | 14.7
126 | 297.51 | 10.86 | 33 | 12.6 | MFG | Metal Loss | CIRCUMFERENTIAL GROOVING | 3:30 | 15 | 54 | 14.7 | 12 | 1.764 | Internal | 0.307 | 275.65
127 | 297.76 | 11.11 | 33 | 12.6 | MFG | Metal Loss | GENERAL | 3:10 | 67 | 100 | 14.7 | 10 | 1.47 | Internal | 0.315 | 268.6
128 | 299.25 |  | 34 | 10.1 | [6 empty] | 14.7
129 | 306.84 | 7.59 | 34 | 10.1 | MFG | Metal Loss | PITTING | 7:08 | 52 | 41 | 14.7 | 16 | 2.352 | Internal | 0.184 | 459.18
130 | 309.35 |  | 35 | 2.55 | [6 empty] | 14.7
131 | 311.9 |  | 36 | 12.55 | [6 empty] | 14.7
132 | 324.45 |  | 37 | 3.1 | Bend |  |  |  | 3100 |  | 24.7
133 | 326.91 | 2.46 | 37 | 3.1 | MFG | Metal Loss | CIRCUMFERENTIAL GROOVING | 6:32 | 34 | 100 | 24.7 | 13 | 3.211 | Internal | 0.183 | 461.94
134 | 327.55 |  | 38 | 12.6 | [6 empty] | 14.7
135 | 340.15 |  | 39 | 12.55 | [6 empty] | 15
136 | 352.7 |  | 40 | 3.75 | [6 empty] | 15
137 | 356.45 |  | 41 | 3.09 | Bend |  |  |  | 3090 |  | 24.7
138 | 357.56 | 1.11 | 41 | 3.09 | MFG | Metal Loss | PITTING | 3:01 | 47 | 79 | 24.7 | 11 | 2.717 | External | 0.184 | 459.9
139 | 358.42 | 1.97 | 41 | 3.09 | MFG | Metal Loss | PITTING | 2:51 | 53 | 63 | 24.7 | 13 | 3.211 | Internal | 0.31 | 272.79
140 | 359.54 |  | 42 | 8.5 | [6 empty] | 14.7
141 | 368.04 |  | 43 | 12.55 | [6 empty] | 14.7
142 | 368.53 | 0.49 | 43 | 12.55 | Corrosion | Metal Loss | GENERAL | 2:34 | 162 | 62 | 14.7 | 10 | 1.47 | Internal | 0.326 | 258.88
143 | 375.5 | 7.46 | 43 | 12.55 | Corrosion | Metal Loss | GENERAL | 11:31 | 517 | 184 | 14.7 | 16 | 2.352 | Internal | 0.36 | 234.49
144 | 378.72 | 10.68 | 43 | 12.55 | MFG | Metal Loss | GENERAL | 11:31 | 946 | 175 | 14.7 | 15 | 2.205 | Internal | 0.34 | 248.38
145 | 380.59 |  | 44 | 12.55 | [6 empty] | 14.7
146 | 381.13 | 0.54 | 44 | 12.55 | MFG | Metal Loss | PITTING | 12:34 | 22 | 25 | 14.7 | 10 | 1.47 | Internal | 0.307 | 275.07
147 | 381.91 | 1.32 | 44 | 12.55 | MFG | Metal Loss | AXIAL GROOVING | 2:34 | 122 | 25 | 14.7 | 13 | 1.911 | Internal | 0.316 | 267.43
148 | 384.13 | 3.54 | 44 | 12.55 | MFG | Metal Loss | PITTING | 2:45 | 29 | 50 | 14.7 | 10 | 1.47 | Internal | 0.308 | 274.7
149 | 384.79 | 4.2 | 44 | 12.55 | MFG | Metal Loss | PITTING | 2:35 | 29 | 45 | 14.7 | 11 | 1.617 | Internal | 0.308 | 274.32
150 | 389.04 | 8.45 | 44 | 12.55 | MFG | Metal Loss | CIRCUMFERENTIAL SLOTTING | 2:56 | 10 | 25 | 14.7 | 14 | 2.058 | Internal | 0.306 | 275.83
151 | 393.14 |  | 45 | 12.6 | [6 empty] | 14.7
152 | 393.73 | 0.59 | 45 | 12.6 | MFG | Metal Loss | CIRCUMFERENTIAL GROOVING | 2:37 | 15 | 41 | 14.7 | 10 | 1.47 | Internal | 0.307 | 275.47
153 | 395.7 | 2.56 | 45 | 12.6 | MFG | Metal Loss | CIRCUMFERENTIAL GROOVING | 2:40 | 20 | 75 | 14.7 | 15 | 2.205 | Internal | 0.297 | 284.6
154 | 405.74 |  | 46 | 12.6 | [6 empty] | 15.2
155 | 412.04 | 6.3 | 46 | 12.6 | MFG | Metal Loss | CIRCUMFERENTIAL GROOVING | 2:40 | 19 | 50 | 15.2 | 13 | 1.976 | Internal | 0.297 | 284.67
156 | 413.4 | 7.66 | 46 | 12.6 | Corrosion | Metal Loss | CIRCUMFERENTIAL SLOTTING | 2:59 | 13 | 29 | 15.2 | 13 | 1.976 | Internal | 0.296 | 285.01
157 | 414.48 | 8.74 | 46 | 12.6 | Corrosion | Metal Loss | CIRCUMFERENTIAL SLOTTING | 2:34 | 8 | 25 | 15.2 | 14 | 2.128 | Internal | 0.296 | 285.22
158 | 416.29 | 10.55 | 46 | 12.6 | MFG | Metal Loss | CIRCUMFERENTIAL GROOVING | 2:48 | 17 | 50 | 15.2 | 15 | 2.28 | Internal | 0.301 | 281.19
159 | 418.34 |  | 47 | 12.6 | [6 empty] | 15
160 | 419.78 | 1.44 | 47 | 12.6 | MFG | Metal Loss | PITTING | 2:56 | 15 | 29 | 15 | 10 | 1.5 | Internal | 0.301 | 281.14
161 | 421.17 | 2.83 | 47 | 12.6 | MFG | Metal Loss | CIRCUMFERENTIAL SLOTTING | 2:52 | 13 | 34 | 15 | 14 | 2.1 | Internal | 0.3 | 281.23
162 | 421.47 | 3.13 | 47 | 12.6 | MFG | Metal Loss | CIRCUMFERENTIAL GROOVING | 2:37 | 21 | 63 | 15 | 15 | 2.25 | Internal | 0.301 | 280.77
163 | 428.12 | 9.78 | 47 | 12.6 | MFG | Metal Loss | PITTING | 12:16 | 16 | 25 | 15 | 13 | 1.95 | Internal | 0.3 | 281.24
164 | 428.45 | 10.11 | 47 | 12.6 | MFG | Metal Loss | GENERAL | 7:26 | 103 | 150 | 15 | 10 | 1.5 | Internal | 0.308 | 274.19
165 | 429.18 | 10.84 | 47 | 12.6 | MFG | Metal Loss | GENERAL | 7:06 | 87 | 200 | 15 | 10 | 1.5 | Internal | 0.317 | 266.49
166 | 430.94 |  | 48 | 12.6 | [6 empty] | 14.7
167 | 432.1 | 1.16 | 48 | 12.6 | MFG | Metal Loss | GENERAL | 7:00 | 182 | 100 | 14.7 | 15 | 2.205 | Internal | 0.321 | 263.56
168 | 432.29 | 1.35 | 48 | 12.6 | MFG | Metal Loss | GENERAL | 2:15 | 205 | 79 | 14.7 | 11 | 1.617 | External | 0.329 | 256.59
169 | 438.35 | 7.41 | 48 | 12.6 | MFG | Metal Loss | CIRCUMFERENTIAL SLOTTING | 2:57 | 10 | 25 | 14.7 | 16 | 2.352 | Internal | 0.306 | 275.75
170 | 441.32 | 10.38 | 48 | 12.6 | MFG | Metal Loss | GENERAL | 6:17 | 92 | 75 | 14.7 | 15 | 2.205 | Internal | 0.314 | 268.73
171 | 443.54 |  | 49 | 12.55 | [6 empty] | 14.7
172 | 443.76 | 0.22 | 49 | 12.55 | MFG | Metal Loss | GENERAL | 2:17 | 76 | 87 | 14.7 | 11 | 1.617 | Internal | 0.315 | 267.87
173 | 455.62 | 12.08 | 49 | 12.55 | Corrosion | Metal Loss | GENERAL | 2:30 | 139 | 95 | 14.7 | 15 | 2.205 | Internal | 0.321 | 263.55
174 | 456.09 |  | 50 | 12.55 | [6 empty] | 14.7
175 | 458.47 | 2.85 | 50 | 12.55 | MFG | Metal Loss | GENERAL | 2:31 | 56 | 66 | 14.7 | 13 | 1.911 | Internal | 0.312 | 271.01
176 | 468.64 |  | 51 | 12.6 | [6 empty] | 14.7
177 | 479.91 | 11.27 | 51 | 12.6 | MFG | Metal Loss | CIRCUMFERENTIAL SLOTTING | 1:30 | 10 | 54 | 14.7 | 14 | 2.058 | Internal | 0.306 | 275.73
178 | 481.24 |  | 52 | 12.6 | [6 empty] | 14.7
179 | 487.6 | 6.36 | 52 | 12.6 | MFG | Metal Loss | CIRCUMFERENTIAL SLOTTING | 8:24 | 13 | 25 | 14.7 | 16 | 2.352 | Internal | 0.307 | 275.59
180 | 488 | 6.76 | 52 | 12.6 | MFG | Metal Loss | CIRCUMFERENTIAL SLOTTING | 8:24 | 13 | 25 | 14.7 | 15 | 2.205 | Internal | 0.307 | 275.57
181 | 488.16 | 6.92 | 52 | 12.6 | MFG | Metal Loss | CIRCUMFERENTIAL GROOVING | 2:29 | 15 | 50 | 14.7 | 16 | 2.352 | Internal | 0.307 | 275.65
182 | 488.21 | 6.97 | 52 | 12.6 | MFG | Metal Loss | CIRCUMFERENTIAL GROOVING | 1:24 | 22 | 45 | 14.7 | 10 | 1.47 | Internal | 0.307 | 274.83
183 | 490.28 | 9.04 | 52 | 12.6 | MFG | Metal Loss | PITTING | 11:22 | 26 | 37 | 14.7 | 16 | 2.352 | Internal | 0.311 | 271.28
184 | 493.84 |  | 53 | 12.55 | [6 empty] | 14.5
185 | 493.96 | 0.12 | 53 | 12.55 | MFG | Metal Loss | CIRCUMFERENTIAL GROOVING | 11:31 | 21 | 50 | 14.5 | 10 | 1.45 | Internal | 0.311 | 271.53
186 | 494.05 | 0.21 | 53 | 12.55 | MFG | Metal Loss | PITTING | 12:06 | 28 | 41 | 14.5 | 11 | 1.595 | Internal | 0.312 | 270.79
187 | 494.23 | 0.39 | 53 | 12.55 | MFG | Metal Loss | PITTING | 11:21 | 23 | 37 | 14.5 | 13 | 1.885 | Internal | 0.312 | 271.15
188 | 494.4 | 0.56 | 53 | 12.55 | MFG | Metal Loss | PITTING | 10:21 | 23 | 41 | 14.5 | 14 | 2.03 | Internal | 0.312 | 271.15
189 | 495.28 | 1.44 | 53 | 12.55 | MFG | Metal Loss | PITTING | 10:21 | 26 | 29 | 14.5 | 14 | 2.03 | Internal | 0.312 | 270.76
190 | 495.34 | 1.5 | 53 | 12.55 | MFG | Metal Loss | CIRCUMFERENTIAL GROOVING | 1:50 | 26 | 62 | 14.5 | 15 | 2.175 | Internal | 0.312 | 270.87
191 | 498.82 | 4.98 | 53 | 12.55 | MFG | Metal Loss | CIRCUMFERENTIAL SLOTTING | 12:18 | 14 | 25 | 14.5 | 14 | 2.03 | Internal | 0.311 | 271.84
192 | 503.29 | 9.45 | 53 | 12.55 | Corrosion | Metal Loss | PITTING | 11:14 | 15 | 25 | 14.5 | 13 | 1.885 | Internal | 0.296 | 285.04
193 | 506.39 |  | 54 | 12.6 | [6 empty] | 15
194 | 518.99 |  | 55 | 12.6 | [6 empty] | 14.7
195 | 531.59 |  | 56 | 11.63 | [6 empty] | 15.2
196 | 531.85 | 0.26 | 56 | 11.63 | MFG | Metal Loss | GENERAL | 1:43 | 58 | 75 | 15.2 | 10 | 1.52 | External | 0.302 | 279.68
197 | 531.98 | 0.39 | 56 | 11.63 | MFG | Metal Loss | CIRCUMFERENTIAL GROOVING | 12:23 | 16 | 50 | 15.2 | 15 | 2.28 | Internal | 0.296 | 284.99
198 | 532.63 | 1.04 | 56 | 11.63 | MFG | Metal Loss | CIRCUMFERENTIAL SLOTTING | 12:13 | 11 | 34 | 15.2 | 10 | 1.52 | Internal | 0.296 | 285.07
199 | 537.46 | 5.87 | 56 | 11.63 | MFG | Metal Loss | CIRCUMFERENTIAL SLOTTING | 1:39 | 14 | 66 | 15.2 | 16 | 2.432 | Internal | 0.307 | 275.5
200 | 543.22 |  | 57 | 11.6 | [6 empty] | 15
201 | 554.82 |  | 58 | 12.6 | [6 empty] | 14.7
202 | 555.12 | 0.3 | 58 | 12.6 | MFG | Metal Loss | GENERAL | 6:33 | 82 | 111 | 14.7 | 16 | 2.352 | Internal | 0.316 | 267.11
203 | 563.01 | 8.19 | 58 | 12.6 | MFG | Metal Loss | GENERAL | 5:37 | 75 | 75 | 14.7 | 15 | 2.205 | Internal | 0.313 | 269.73
204 | 565.81 | 10.99 | 58 | 12.6 | MFG | Metal Loss | GENERAL | 6:06 | 129 | 150 | 14.7 | 12 | 1.764 | Internal | 0.31 | 272.38
205 | 567.42 |  | 59 | 11.6 | [6 empty] | 15.2
206 | 567.6 | 0.18 | 59 | 11.6 | Corrosion | Metal Loss | CIRCUMFERENTIAL GROOVING | 1:35 | 40 | 87 | 15.2 | 14 | 2.128 | Internal | 0.299 | 282.89
207 | 568.01 | 0.59 | 59 | 11.6 | Corrosion | Metal Loss | CIRCUMFERENTIAL SLOTTING | 1:35 | 15 | 59 | 15.2 | 12 | 1.824 | Internal | 0.296 | 285.04
208 | 569.59 | 2.17 | 59 | 11.6 | MFG | Metal Loss | GENERAL | 6:44 | 86 | 50 | 15.2 | 10 | 1.52 | Internal | 0.306 | 276.55
209 | 571.36 | 3.94 | 59 | 11.6 | MFG | Metal Loss | CIRCUMFERENTIAL GROOVING | 1:23 | 23 | 66 | 15.2 | 14 | 2.128 | Internal | 0.297 | 284.62
210 | 576.77 | 9.35 | 59 | 11.6 | MFG | Metal Loss | GENERAL | 6:43 | 169 | 50 | 15.2 | 10 | 1.52 | External | 0.324 | 260.7
211 | 579.02 |  | 60 | 12.6 | [6 empty] | 15
212 | 591.62 |  | 61 | 12.6 | [6 empty] | 14.7
213 | 594.21 | 2.59 | 61 | 12.6 | MFG | Metal Loss | GENERAL | 1:39 | 98 | 50 | 14.7 | 14 | 2.058 | Internal | 0.317 | 266.77
214 | 602.54 | 10.92 | 61 | 12.6 | MFG | Metal Loss | GENERAL | 1:40 | 160 | 104 | 14.7 | 13 | 1.911 | Internal | 0.335 | 252.2
215 | 603.29 | 11.67 | 61 | 12.6 | MFG | Metal Loss | GENERAL | 1:35 | 75 | 100 | 14.7 | 22 | 3.234 | Internal | 0.306 | 276.41 | poss. Ext
216 | 604.22 |  | 62 | 12.6 | [6 empty] | 15
217 | 605.89 | 1.67 | 62 | 12.6 | MFG | Metal Loss | PITTING | 5:09 | 32 | 25 | 15 | 10 | 1.5 | Internal | 0.302 | 279.78
218 | 609.97 | 5.75 | 62 | 12.6 | MFG | Metal Loss | CIRCUMFERENTIAL SLOTTING | 2:08 | 14 | 25 | 15 | 13 | 1.95 | Internal | 0.3 | 281.26
219 | 615.49 | 11.27 | 62 | 12.6 | MFG | Metal Loss | GENERAL | 1:34 | 64 | 91 | 15 | 12 | 1.8 | Internal | 0.306 | 276.49
220 | 615.91 | 11.69 | 62 | 12.6 | Corrosion | Metal Loss | CIRCUMFERENTIAL GROOVING | 5:19 | 22 | 50 | 15 | 12 | 1.8 | Internal | 0.307 | 274.83
221 | 616.82 |  | 63 | 12.55 | [6 empty] | 14.7
222 | 629.37 |  | 64 | 12.55 | [6 empty] | 14.7
223 | 634.14 | 4.77 | 64 | 12.55 | MFG | Metal Loss | PITTING | 1:25 | 36 | 70 | 14.7 | 16 | 2.352 | Internal | 0.308 | 274.29
224 | 638.52 | 9.15 | 64 | 12.55 | MFG | Metal Loss | CIRCUMFERENTIAL GROOVING | 1:27 | 21 | 70 | 14.7 | 10 | 1.47 | Internal | 0.307 | 275.28
225 | 641.92 |  | 65 | 12.55 | [6 empty] | 14.7
226 | 643.32 | 1.4 | 65 | 12.55 | MFG | Metal Loss | AXIAL GROOVING | 10:19 | 85 | 25 | 14.7 | 11 | 1.617 | Internal | 0.314 | 269.34
227 | 651 | 9.08 | 65 | 12.55 | MFG | Metal Loss | CIRCUMFERENTIAL SLOTTING | 2:25 | 12 | 29 | 14.7 | 11 | 1.617 | Internal | 0.3 | 281.28
228 | 654.47 |  | 66 | 12.55 | [6 empty] | 14.7
229 | 667.02 |  | 67 | 12.65 | [6 empty] | 15
230 | 667.5 | 0.48 | 67 | 12.65 | MFG | Metal Loss | GENERAL | 11:13 | 55 | 59 | 15 | 15 | 2.25 | Internal | 0.304 | 278.22
231 | 679.67 |  | 68 | 12.6 | [6 empty] | 15
232 | 689.9 | 10.23 | 68 | 12.6 | MFG | Metal Loss | GENERAL | 6:53 | 67 | 50 | 15 | 10 | 1.5 | External | 0.308 | 274.68
233 | 690.96 | 11.29 | 68 | 12.6 | MFG | Metal Loss | CIRCUMFERENTIAL SLOTTING | 1:43 | 13 | 59 | 15 | 15 | 2.25 | Internal | 0.3 | 281.25
234 | 691.46 | 11.79 | 68 | 12.6 | MFG | Metal Loss | GENERAL | 11:53 | 49 | 62 | 15 | 14 | 2.1 | Internal | 0.31 | 272.84
235 | 692.27 |  | 69 | 12.6 | [6 empty] | 14.7
236 | 692.63 | 0.36 | 69 | 12.6 | MFG | Metal Loss | CIRCUMFERENTIAL SLOTTING | 1:38 | 11 | 34 | 14.7 | 11 | 1.617 | Internal | 0.306 | 275.7
237 | 701.25 | 8.98 | 69 | 12.6 | MFG | Metal Loss | CIRCUMFERENTIAL SLOTTING | 2:25 | 11 | 25 | 14.7 | 15 | 2.205 | Internal | 0.306 | 275.76
238 | 704.87 |  | 70 | 12.55 | [6 empty] | 14.7
239 | 714.84 | 9.97 | 70 | 12.55 | MFG | Metal Loss | CIRCUMFERENTIAL GROOVING | 2:21 | 15 | 34 | 14.7 | 12 | 1.764 | Internal | 0.307 | 275.47
240 | 715.94 | 11.07 | 70 | 12.55 | MFG | Metal Loss | CIRCUMFERENTIAL SLOTTING | 2:21 | 12 | 34 | 14.7 | 15 | 2.205 | Internal | 0.307 | 275.65
241 | 717.42 |  | 71 | 12.55 | [6 empty] | 15
242 | 729.97 |  | 72 | 12.55 | [6 empty] | 14.7
243 | 742.52 |  | 73 | 12.57 | [6 empty] | 14.7
244 | 743.14 | 0.62 | 73 | 12.57 | MFG | Metal Loss | PITTING | 6:08 | 24 | 25 | 14.7 | 15 | 2.205 | Internal | 0.307 | 274.99
245 | 753.67 | 11.15 | 73 | 12.57 | MFG | Metal Loss | GENERAL | 1:50 | 61 | 75 | 14.7 | 12 | 1.764 | Internal | 0.311 | 271.63
246 | 755.09 |  | 74 | 12.57 | [6 empty] | 14.7
247 | 755.27 | 0.18 | 74 | 12.57 | Corrosion | Metal Loss | PITTING | 1:45 | 16 | 29 | 14.7 | 11 | 1.617 | Internal | 0.307 | 275.57
248 | 766.38 | 11.29 | 74 | 12.57 | Corrosion | Metal Loss | CIRCUMFERENTIAL SLOTTING | 2:22 | 10 | 38 | 14.7 | 11 | 1.617 | Internal | 0.306 | 275.8
249 | 767.66 |  | 75 | 12.57 | [6 empty] | 15
250 | 780.23 |  | 76 | 12.6 | [6 empty] | 14.7
251 | 780.47 | 0.24 | 76 | 12.6 | MFG | Metal Loss | GENERAL | 2:03 | 88 | 91 | 14.7 | 12 | 1.764 | Internal | 0.321 | 263.62
252 | 781.21 | 0.98 | 76 | 12.6 | MFG | Metal Loss | GENERAL | 1:57 | 60 | 55 | 14.7 | 19 | 2.793 | Internal | 0.313 | 269.64 | poss. Ext
253 | 792.83 |  | 77 | 12.6 | [6 empty] | 14.7
254 | 805.43 |  | 78 | 12.6 | [6 empty] | 14.7
255 | 816.32 | 10.89 | 78 | 12.6 | MFG | Metal Loss | CIRCUMFERENTIAL SLOTTING | 2:35 | 13 | 41 | 14.7 | 16 | 2.352 | Internal | 0.307 | 275.62
256 | 816.6 | 11.17 | 78 | 12.6 | MFG | Metal Loss | CIRCUMFERENTIAL GROOVING | 2:30 | 17 | 34 | 14.7 | 14 | 2.058 | Internal | 0.307 | 275.42
257 | 816.99 | 11.56 | 78 | 12.6 | MFG | Metal Loss | CIRCUMFERENTIAL SLOTTING | 2:25 | 13 | 38 | 14.7 | 13 | 1.911 | Internal | 0.306 | 275.73
258 | 818.03 |  | 79 | 12.6 | [6 empty] | 14.7
259 | 818.33 | 0.3 | 79 | 12.6 | MFG | Metal Loss | GENERAL | 2:05 | 70 | 84 | 14.7 | 10 | 1.47 | Internal | 0.315 | 268.17
260 | 820.01 | 1.98 | 79 | 12.6 | MFG | Metal Loss | CIRCUMFERENTIAL SLOTTING | 2:16 | 11 | 29 | 14.7 | 16 | 2.352 | Internal | 0.306 | 275.78
261 | 821.29 | 3.26 | 79 | 12.6 | MFG | Metal Loss | CIRCUMFERENTIAL SLOTTING | 2:26 | 12 | 38 | 14.7 | 11 | 1.617 | Internal | 0.306 | 275.77
262 | 825.2 | 7.17 | 79 | 12.6 | MFG | Metal Loss | CIRCUMFERENTIAL SLOTTING | 2:07 | 12 | 54 | 14.7 | 10 | 1.47 | External | 0.3 | 281.26
263 | 830.63 |  | 80 | 12.56 | [6 empty] | 15
264 | 830.84 | 0.21 | 80 | 12.56 | MFG | Metal Loss | AXIAL GROOVING | 6:18 | 86 | 25 | 15 | 16 | 2.4 | Internal | 0.316 | 267.29
265 | 843.19 |  | 81 | 12.56 | [6 empty] | 14.7
266 | 850.96 | 7.77 | 81 | 12.56 | Corrosion | Metal Loss | PITTING | 1:56 | 48 | 25 | 14.7 | 14 | 2.058 | Internal | 0.311 | 272.05
267 | 851.67 | 8.48 | 81 | 12.56 | Corrosion | Metal Loss | PITTING | 1:56 | 24 | 25 | 14.7 | 14 | 2.058 | Internal | 0.307 | 274.99
268 | 851.81 | 8.62 | 81 | 12.56 | MFG | Metal Loss | CIRCUMFERENTIAL SLOTTING | 2:31 | 9 | 34 | 14.7 | 12 | 1.764 | Internal | 0.306 | 275.81
269 | 855.75 |  | 82 | 12.58 | [6 empty] | 14.7
270 | 855.88 | 0.13 | 82 | 12.58 | MFG | Metal Loss | CIRCUMFERENTIAL SLOTTING | 2:28 | 10 | 25 | 14.7 | 14 | 2.058 | Internal | 0.306 | 275.78
271 | 866.04 | 10.29 | 82 | 12.58 | MFG | Metal Loss | CIRCUMFERENTIAL GROOVING | 2:19 | 17 | 50 | 14.7 | 13 | 1.911 | Internal | 0.307 | 275.37
272 | 866.64 | 10.89 | 82 | 12.58 | MFG | Metal Loss | CIRCUMFERENTIAL SLOTTING | 2:14 | 14 | 50 | 14.7 | 14 | 2.058 | Internal | 0.307 | 275.6
273 | 866.76 | 11.01 | 82 | 12.58 | MFG | Metal Loss | CIRCUMFERENTIAL GROOVING | 1:49 | 30 | 63 | 14.7 | 13 | 1.911 | Internal | 0.308 | 274.21
274 | 867.13 | 11.38 | 82 | 12.58 | MFG | Metal Loss | CIRCUMFERENTIAL GROOVING | 1:09 | 18 | 45 | 14.7 | 14 | 2.058 | Internal | 0.307 | 275.41
275 | 868.33 |  | 83 | 12.55 | [6 empty] | 14.7
276 | 868.46 | 0.13 | 83 | 12.55 | MFG | Metal Loss | PITTING | 6:58 | 40 | 45 | 14.7 | 12 | 1.764 | Internal | 0.308 | 273.95
277 | 868.77 | 0.44 | 83 | 12.55 | MFG | Metal Loss | CIRCUMFERENTIAL GROOVING | 1:49 | 26 | 63 | 14.7 | 10 | 1.47 | Internal | 0.307 | 275.04
278 | 868.8 | 0.47 | 83 | 12.55 | MFG | Metal Loss | GENERAL | 6:39 | 154 | 111 | 14.7 | 10 | 1.47 | Internal | 0.322 | 262.64
279 | 872.86 | 4.53 | 83 | 12.55 | MFG | Metal Loss | PITTING | 2:29 | 15 | 25 | 14.7 | 13 | 1.911 | Internal | 0.307 | 275.54
280 | 873.24 | 4.91 | 83 | 12.55 | MFG | Metal Loss | PITTING | 2:19 | 35 | 50 | 14.7 | 13 | 1.911 | Internal | 0.309 | 273.66
281 | 873.38 | 5.05 | 83 | 12.55 | MFG | Metal Loss | CIRCUMFERENTIAL GROOVING | 2:19 | 15 | 50 | 14.7 | 14 | 2.058 | Internal | 0.307 | 275.54
282 | 874.83 | 6.5 | 83 | 12.55 | MFG | Metal Loss | CIRCUMFERENTIAL GROOVING | 2:19 | 15 | 38 | 14.7 | 13 | 1.911 | Internal | 0.307 | 275.43
283 | 875.05 | 6.72 | 83 | 12.55 | MFG | Metal Loss | CIRCUMFERENTIAL SLOTTING | 2:29 | 12 | 25 | 14.7 | 16 | 2.352 | Internal | 0.306 | 275.7
284 | 875.32 | 6.99 | 83 | 12.55 | MFG | Metal Loss | CIRCUMFERENTIAL SLOTTING | 2:29 | 9 | 29 | 14.7 | 13 | 1.911 | Internal | 0.306 | 275.85
285 | 876 | 7.67 | 83 | 12.55 | Corrosion | Metal Loss | CIRCUMFERENTIAL GROOVING | 2:19 | 23 | 50 | 14.7 | 11 | 1.617 | Internal | 0.307 | 274.81
286 | 876.15 | 7.82 | 83 | 12.55 | Corrosion | Metal Loss | CIRCUMFERENTIAL SLOTTING | 2:29 | 10 | 25 | 14.7 | 15 | 2.205 | Internal | 0.306 | 275.77
287 | 876.21 | 7.88 | 83 | 12.55 | MFG | Metal Loss | CIRCUMFERENTIAL GROOVING | 2:20 | 16 | 34 | 14.7 | 14 | 2.058 | Internal | 0.307 | 275.36
288 | 876.51 | 8.18 | 83 | 12.55 | MFG | Metal Loss | CIRCUMFERENTIAL SLOTTING | 2:30 | 11 | 25 | 14.7 | 16 | 2.352 | Internal | 0.306 | 275.74
289 | 876.57 | 8.24 | 83 | 12.55 | MFG | Metal Loss | CIRCUMFERENTIAL GROOVING | 2:25 | 17 | 34 | 14.7 | 13 | 1.911 | Internal | 0.307 | 275.37
290 | 876.6 | 8.27 | 83 | 12.55 | MFG | Metal Loss | CIRCUMFERENTIAL SLOTTING | 2:30 | 11 | 21 | 14.7 | 14 | 2.058 | Internal | 0.306 | 275.7
291 | 876.99 | 8.66 | 83 | 12.55 | MFG | Metal Loss | CIRCUMFERENTIAL SLOTTING | 2:30 | 11 | 25 | 14.7 | 15 | 2.205 | Internal | 0.185 | 456.04
292 | 880.88 |  | 84 | 2.75 | [6 empty] | 14.7
293 | 883.63 |  | 85 | 12.6 | [6 empty] | 15
294 | 896.23 |  | 86 | 4.1 | Bend |  |  |  | 4100 |  | 24.3
295 | 899.38 | 3.15 | 86 | 4.1 | MFG | Metal Loss | AXIAL GROOVING | 6:44 | 82 | 38 | 24.3 | 10 | 2.43 | Internal | 0.188 | 449.31
296 | 899.51 | 3.28 | 86 | 4.1 | MFG | Metal Loss | GENERAL | 6:02 | 86 | 150 | 24.3 | 10 | 2.43 | Internal | 0.314 | 269.25
297 | 900.33 |  | 87 | 12.6 | [6 empty] | 14.7
298 | 912.93 |  | 88 | 12.58 | [6 empty] | 14.7
299 | 925.51 |  | 89 | 12.58 | [6 empty] | 15
300 | 938.09 |  | 90 | 12.58 | [6 empty] | 15
301 | 950.67 |  | 91 | 12.58 | [6 empty] | 14.7
302 | 963.25 |  | 92 | 12.58 | [6 empty] | 14.7
303 | 965.02 | 1.77 | 92 | 12.58 | MFG | Metal Loss | GENERAL | 2:05 | 345 | 75 | 14.7 | 11 | 1.617 | Internal | 0.34 | 248.38
304 | 974.21 | 10.96 | 92 | 12.58 | MFG | Metal Loss | GENERAL | 6:57 | 69 | 100 | 14.7 | 10 | 1.47 | External | 0.314 | 269.33
305 | 974.95 | 11.7 | 92 | 12.58 | MFG | Metal Loss | GENERAL | 6:37 | 45 | 150 | 14.7 | 14 | 2.058 | Internal | 0.311 | 271.88
306 | 975.83 |  | 93 | 12.59 | [6 empty] | 14.7
307 | 976.58 | 0.75 | 93 | 12.59 | MFG | Metal Loss | GENERAL | 2:18 | 100 | 79 | 14.7 | 16 | 2.352 | Internal | 0.32 | 264.27
308 | 977.35 | 1.52 | 93 | 12.59 | MFG | Metal Loss | GENERAL | 2:17 | 442 | 95 | 14.7 | 16 | 2.352 | Internal | 0.348 | 242.94
309 | 979.89 | 4.06 | 93 | 12.59 | Corrosion | Metal Loss | GENERAL | 2:06 | 246 | 75 | 14.7 | 12 | 1.764 | Internal | 0.331 | 255.05
310 | 986.71 | 10.88 | 93 | 12.59 | Corrosion | Metal Loss | GENERAL | 2:09 | 103 | 91 | 14.7 | 16 | 2.352 | Internal | 0.312 | 271.04
311 | 988.42 |  | 94 | 12.59 | [6 empty] | 15
312 | 989.81 | 1.39 | 94 | 12.59 | MFG | Metal Loss | GENERAL | 2:04 | 49 | 59 | 15 | 14 | 2.1 | Internal | 0.304 | 278.16
313 | 991.63 | 3.21 | 94 | 12.59 | MFG | Metal Loss | GENERAL | 2:04 | 56 | 59 | 15 | 12 | 1.8 | Internal | 0.306 | 275.83
314 | 994.16 | 5.74 | 94 | 12.59 | MFG | Metal Loss | GENERAL | 2:14 | 227 | 79 | 15 | 16 | 2.4 | Internal | 0.319 | 264.98
315 | 999.27 | 10.85 | 94 | 12.59 | MFG | Metal Loss | GENERAL | 2:06 | 63 | 91 | 15 | 13 | 1.95 | Internal | 0.311 | 271.88
316 | 1001.01 |  | 95 | 12.59 | [6 empty] | 14.7
317 | 1005.7 | 4.69 | 95 | 12.59 | MFG | Metal Loss | CIRCUMFERENTIAL GROOVING | 1:54 | 21 | 45 | 14.7 | 10 | 1.47 | Internal | 0.307 | 275.28
318 | 1011.85 | 10.84 | 95 | 12.59 | MFG | Metal Loss | GENERAL | 1:47 | 85 | 45 | 14.7 | 11 | 1.617 | Internal | 0.313 | 269.98
319 | 1011.95 | 10.94 | 95 | 12.59 | MFG | Metal Loss | GENERAL | 7:02 | 72 | 66 | 14.7 | 10 | 1.47 | Internal | 0.314 | 269.5
320 | 1013.6 |  | 96 | 12.59 | [6 empty] | 14.7
321 | 1017.05 | 3.45 | 96 | 12.59 | MFG | Metal Loss | PITTING | 1:44 | 43 | 45 | 14.7 | 13 | 1.911 | Internal | 0.31 | 272.42
322 | 1018.29 | 4.69 | 96 | 12.59 | MFG | Metal Loss | PITTING | 2:23 | 15 | 25 | 14.7 | 15 | 2.205 | Internal | 0.307 | 275.65
323 | 1021.8 | 8.2 | 96 | 12.59 | MFG | Metal Loss | GENERAL | 6:50 | 82 | 50 | 14.7 | 10 | 1.47 | External | 0.316 | 267.75
324 | 1026.19 |  | 97 | 12.59 | [6 empty] | 14.7
325 | 1035.05 | 8.86 | 97 | 12.59 | MFG | Metal Loss | AXIAL GROOVING | 10:17 | 78 | 25 | 14.7 | 14 | 2.058 | Internal | 0.312 | 270.56
326 | 1035.25 | 9.06 | 97 | 12.59 | MFG | Metal Loss | GENERAL | 6:47 | 80 | 50 | 14.7 | 10 | 1.47 | Internal | 0.315 | 268.61
327 | 1038.78 |  | 98 | 12.6 | [6 empty] | 14.7
328 | 1048.51 | 9.73 | 98 | 12.6 | MFG | Metal Loss | CIRCUMFERENTIAL SLOTTING | 2:16 | 13 | 25 | 14.7 | 13 | 1.911 | Internal | 0.307 | 275.68
329 | 1049.13 | 10.35 | 98 | 12.6 | MFG | Metal Loss | PITTING | 1:46 | 33 | 50 | 14.7 | 12 | 1.764 | Internal | 0.309 | 273.72
330 | 1049.45 | 10.67 | 98 | 12.6 | MFG | Metal Loss | CIRCUMFERENTIAL SLOTTING | 2:15 | 14 | 25 | 14.7 | 15 | 2.205 | Internal | 0.307 | 275.66
331 | 1049.64 | 10.86 | 98 | 12.6 | MFG | Metal Loss | PITTING | 1:35 | 35 | 59 | 14.7 | 11 | 1.617 | Internal | 0.308 | 274.37
332 | 1051.38 |  | 99 | 12.57 | [6 empty] | 14.7
333 | 1052.03 | 0.65 | 99 | 12.57 | MFG | Metal Loss | GENERAL | 1:31 | 53 | 66 | 14.7 | 10 | 1.47 | Internal | 0.311 | 272.11
334 | 1055.11 | 3.73 | 99 | 12.57 | MFG | Metal Loss | GENERAL | 1:37 | 127 | 59 | 14.7 | 12 | 1.764 | Internal | 0.317 | 266.2
335 | 1055.72 | 4.34 | 99 | 12.57 | MFG | Metal Loss | PITTING | 1:37 | 43 | 59 | 14.7 | 11 | 1.617 | Internal | 0.31 | 272.69
336 | 1056.83 | 5.45 | 99 | 12.57 | Corrosion | Metal Loss | PITTING | 1:28 | 57 | 38 | 14.7 | 14 | 2.058 | Internal | 0.311 | 272.04
337 | 1061.65 | 10.27 | 99 | 12.57 | Corrosion | Metal Loss | AXIAL GROOVING | 10:20 | 83 | 25 | 14.7 | 11 | 1.617 | Internal | 0.31 | 272.56
338 | 1063.95 |  | 100 | 12.6 | [6 empty] | 15
339 | 1074.18 | 10.23 | 100 | 12.6 | MFG | Metal Loss | CIRCUMFERENTIAL SLOTTING | 1:57 | 10 | 29 | 15 | 15 | 2.25 | Internal | 0.306 | 275.82
340 | 1076.55 |  | 101 | 12.6 | [6 empty] | 14.7
341 | 1089.15 |  | 102 | 12.6 | [6 empty] | 14.7
342 | 1101.75 |  | 103 | 12.57 | [6 empty] | 14.7
343 | 1108.09 | 6.34 | 103 | 12.57 | MFG | Metal Loss | AXIAL GROOVING | 11:17 | 78 | 34 | 14.7 | 11 | 1.617 | Internal | 0.314 | 268.83
344 | 1111.44 | 9.69 | 103 | 12.57 | MFG | Metal Loss | GENERAL | 1:42 | 59 | 79 | 14.7 | 13 | 1.911 | Internal | 0.313 | 269.79
345 | 1112.68 | 10.93 | 103 | 12.57 | MFG | Metal Loss | GENERAL | 6:31 | 80 | 104 | 14.7 | 16 | 2.352 | Internal | 0.305 | 277.27
346 | 1114.32 |  | 104 | 12.5 | [6 empty] | 14.7
347 | 1126.82 |  | 105 | 12.57 | [6 empty] | 15.2
348 | 1137.05 | 10.23 | 105 | 12.57 | MFG | Metal Loss | AXIAL GROOVING | 8:48 | 62 | 25 | 15.2 | 14 | 2.128 | Internal | 0.312 | 270.68
349 | 1139.39 |  | 106 | 12.57 | [6 empty] | 14.7
350 | 1143.64 | 4.25 | 106 | 12.57 | MFG | Metal Loss | AXIAL GROOVING | 6:08 | 89 | 25 | 14.7 | 13 | 1.911 | Internal | 0.316 | 267.66
351 | 1144.09 | 4.7 | 106 | 12.57 | MFG | Metal Loss | AXIAL GROOVING | 6:08 | 89 | 25 | 14.7 | 13 | 1.911 | Internal | 0.307 | 275.24
352 | 1151.96 |  | 107 | 12.57 | [6 empty] | 15
353 | 1152.29 | 0.33 | 107 | 12.57 | MFG | Metal Loss | CIRCUMFERENTIAL SLOTTING | 2:07 | 8 | 63 | 15 | 10 | 1.5 | External | 0.3 | 281.52
354 | 1164.53 |  | 108 | 12.57 | [6 empty] | 15
355 | 1167.95 | 3.42 | 108 | 12.57 | MFG | Metal Loss | AXIAL GROOVING | 10:27 | 78 | 25 | 15 | 10 | 1.5 | Internal | 0.306 | 276.15
356 | 1169.15 | 4.62 | 108 | 12.57 | MFG | Metal Loss | GENERAL | 6:58 | 151 | 62 | 15 | 10 | 1.5 | Internal | 0.318 | 265.95
357 | 1177.1 |  | 109 | 12.5 | [6 empty] | 14.7
358 | 1182.26 | 5.16 | 109 | 12.5 | Corrosion | Metal Loss | AXIAL GROOVING | 7:09 | 104 | 41 | 14.7 | 10 | 1.47 | Internal | 0.316 | 267.03
359 | 1183.51 | 6.41 | 109 | 12.5 | Corrosion | Metal Loss | AXIAL GROOVING | 10:29 | 78 | 25 | 14.7 | 12 | 1.764 | Internal | 0.316 | 267.62
360 | 1184.16 | 7.06 | 109 | 12.5 | MFG | Metal Loss | AXIAL GROOVING | 11:29 | 73 | 25 | 14.7 | 15 | 2.205 | Internal | 0.314 | 268.83
361 | 1189.6 |  | 110 | 12.54 | [6 empty] | 14.7
362 | 1191.81 | 2.21 | 110 | 12.54 | MFG | Metal Loss | AXIAL GROOVING | 6:05 | 81 | 25 | 14.7 | 14 | 2.058 | Internal | 0.313 | 270.31
363 | 1191.82 | 2.22 | 110 | 12.54 | MFG | Metal Loss | GENERAL | 6:55 | 82 | 50 | 14.7 | 10 | 1.47 | Internal | 0.313 | 270.23
364 | 1191.93 | 2.33 | 110 | 12.54 | MFG | Metal Loss | AXIAL GROOVING | 11:25 | 101 | 25 | 14.7 | 10 | 1.47 | Internal | 0.318 | 265.7
365 | 1192.9 | 3.3 | 110 | 12.54 | MFG | Metal Loss | PITTING | 1:49 | 27 | 50 | 14.7 | 14 | 2.058 | Internal | 0.307 | 274.97
366 | 1194.05 | 4.45 | 110 | 12.54 | MFG | Metal Loss | GENERAL | 6:54 | 99 | 62 | 14.7 | 10 | 1.47 | Internal | 0.319 | 265.12
367 | 1202.14 |  | 111 | 12.55 | [6 empty] | 14.7
368 | 1214.69 |  | 112 | 12.55 | [6 empty] | 15
369 | 1227.24 |  | 113 | 12.55 | [6 empty] | 14.7
370 | 1238.03 | 10.79 | 113 | 12.55 | MFG | Metal Loss | AXIAL GROOVING | 6:06 | 96 | 25 | 14.7 | 15 | 2.205 | Internal | 0.314 | 269.13
371 | 1238.03 | 10.79 | 113 | 12.55 | MFG | Metal Loss | GENERAL | 6:56 | 85 | 50 | 14.7 | 10 | 1.47 | Internal | 0.317 | 266.74
372 | 1239.79 |  | 114 | 12.6 | [6 empty] | 14.7
373 | 1252.39 |  | 115 | 12.6 | [6 empty] | 14.7
374 | 1264.99 |  | 116 | 12.55 | [6 empty] | 14.7
375 | 1265.67 | 0.68 | 116 | 12.55 | MFG | Metal Loss | GENERAL | 6:56 | 147 | 45 | 14.7 | 15 | 2.205 | Internal | 0.325 | 259.91
376 | 1275.44 | 10.45 | 116 | 12.55 | MFG | Metal Loss | CIRCUMFERENTIAL GROOVING | 1:57 | 18 | 54 | 14.7 | 16 | 2.352 | Internal | 0.307 | 275.51
377 | 1277.54 |  | 117 | 12.45 | [6 empty] | 14.7
378 | 1287.44 | 9.9 | 117 | 12.45 | MFG | Metal Loss | GENERAL | 7:09 | 89 | 50 | 14.7 | 10 | 1.47 | External | 0.313 | 269.67
379 | 1288.22 | 10.68 | 117 | 12.45 | MFG | Metal Loss | GENERAL | 7:10 | 74 | 50 | 14.7 | 10 | 1.47 | Internal | 0.307 | 274.85
380 | 1289.99 |  | 118 | 3.1 | [6 empty] | 15
381 | 1291.06 | 1.07 | 118 | 3.1 | MFG | Metal Loss | PITTING | 6:22 | 25 | 25 | 15 | 13 | 1.95 | Internal | 0.301 | 280.64
382 | 1291.26 | 1.27 | 118 | 3.1 | Corrosion | Metal Loss | CIRCUMFERENTIAL GROOVING | 6:26 | 15 | 41 | 15 | 11 | 1.65 | Internal | 0.307 | 275.65
383 | 1293.09 |  | 119 | 12.55 | [6 empty] | 14.7
384 | 1305.64 |  | 120 | 12.55 | [6 empty] | 14.7
385 | 1318.19 |  | 121 | 12.55 | [6 empty] | 14.7
386 | 1318.35 | 0.16 | 121 | 12.55 | MFG | Metal Loss | CIRCUMFERENTIAL GROOVING | 6:56 | 24 | 100 | 14.7 | 10 | 1.47 | Internal | 0.307 | 275.17
387 | 1318.95 | 0.76 | 121 | 12.55 | MFG | Metal Loss | GENERAL | 7:16 | 240 | 45 | 14.7 | 10 | 1.47 | Internal | 0.324 | 260.59
388 | 1324.34 | 6.15 | 121 | 12.55 | MFG | Metal Loss | AXIAL GROOVING | 6:24 | 88 | 25 | 14.7 | 12 | 1.764 | Internal | 0.307 | 275.32
389 | 1330.74 |  | 122 | 12.52 | [6 empty] | 15
390 | 1341.33 | 10.59 | 122 | 12.52 | MFG | Metal Loss | CIRCUMFERENTIAL GROOVING | 7:17 | 37 | 75 | 15 | 10 | 1.5 | Internal | 0.302 | 279.64
391 | 1341.55 | 10.81 | 122 | 12.52 | MFG | Metal Loss | GENERAL | 1:53 | 51 | 70 | 15 | 11 | 1.65 | Internal | 0.312 | 270.99
392 | 1343.26 |  | 123 | 12.52 | [6 empty] | 14.7
393 | 1354.06 | 10.8 | 123 | 12.52 | MFG | Metal Loss | AXIAL GROOVING | 6:30 | 82 | 37 | 14.7 | 16 | 2.352 | Internal | 0.314 | 269.02
394 | 1355.78 |  | 124 | 12.52 | [6 empty] | 14.7
395 | 1368.3 |  | 125 | 12.56 | [6 empty] | 14.7
396 | 1368.64 | 0.34 | 125 | 12.56 | MFG | Metal Loss | CIRCUMFERENTIAL GROOVING | 2:10 | 32 | 87 | 14.7 | 12 | 1.764 | Internal | 0.308 | 274.31
397 | 1368.67 | 0.37 | 125 | 12.56 | MFG | Metal Loss | GENERAL | 7:30 | 51 | 75 | 14.7 | 12 | 1.764 | Internal | 0.312 | 270.99
398 | 1378.39 | 10.09 | 125 | 12.56 | MFG | Metal Loss | GENERAL | 2:13 | 62 | 54 | 14.7 | 16 | 2.352 | Internal | 0.311 | 271.97
399 | 1380.86 |  | 126 | 12.56 | [6 empty] | 14.7
400 | 1393.42 |  | 127 | 9.8 | [6 empty] | 14.7
401 | 1401.86 | 8.44 | 127 | 9.8 | MFG | Metal Loss | GENERAL | 7:51 | 88 | 70 | 14.7 | 10 | 1.47 | Internal | 0.186 | 455.27
402 | 1403.22 |  | 128 | 2.75 | Bend |  |  |  | 2750 |  | 24.7
403 | 1404.74 | 1.52 | 128 | 2.75 | Corrosion | Metal Loss | CIRCUMFERENTIAL SLOTTING | 2:19 | 21 | 38 | 24.7 | 11 | 2.717 | Internal | 0.182 | 463.08
404 | 1404.94 | 1.72 | 128 | 2.75 | Corrosion | Metal Loss | CIRCUMFERENTIAL SLOTTING | 7:18 | 17 | 100 | 24.7 | 10 | 2.47 | Internal | 0.182 | 463.3
405 | 1404.99 | 1.77 | 128 | 2.75 | MFG | Metal Loss | CIRCUMFERENTIAL SLOTTING | 7:18 | 10 | 100 | 24.7 | 10 | 2.47 | Internal | 0.182 | 463.58
406 | 1405.12 | 1.9 | 128 | 2.75 | MFG | Metal Loss | CIRCUMFERENTIAL SLOTTING | 2:36 | 11 | 100 | 24.7 | 10 | 2.47 | Internal | 0.3 | 281.4
407 | 1405.97 |  | 129 | 12.6 | [6 empty] | 14.7
408 | 1418.57 |  | 130 | 11.6 | [6 empty] | 15
409 | 1424.96 | 6.39 | 130 | 11.6 | MFG | Metal Loss | GENERAL | 9:08 | 417 | 200 | 15 | 12 | 1.8 | Internal | 0.194 | 436.36
410 | 1430.17 |  | 131 | 10.4 | [6 empty] | 14.7
411 | 1440.57 |  | 132 | 4.4 | Bend |  |  |  | 4400 |  | 24.5
412 | 1441.36 | 0.79 | 132 | 4.4 | MFG | Metal Loss | PITTING | 2:39 | 70 | 88 | 24.5 | 10 | 2.45 | Internal | 0.186 | 454.46
413 | 1442.35 | 1.78 | 132 | 4.4 | MFG | Metal Loss | GENERAL | 2:24 | 75 | 75 | 24.5 | 10 | 2.45 | Internal | 0.306 | 276.41
414 | 1444.97 |  | 133 | 6.2 | [6 empty] | 14.7
415 | 1451.17 |  | 133 | 0.45 | Flange | Component |  |  | 450 |  | 14.7
416 | 1451.62 |  | 134 | 12.31 | [6 empty] | 15
417 | 1463.93 |  | 135 | 12.41 | [6 empty] | 15
418 | 1472.29 | 8.36 | 135 | 12.41 | MFG | Metal Loss | GENERAL | 11:02 | 323 | 179 | 15 | 10 | 1.5 | Internal | 0.325 | 260.35
419 | 1476.34 |  | 136 | 12 | [6 empty] | 14.7
420 | 1476.55 | 0.21 | 136 | 12 | MFG | Metal Loss | GENERAL | 2:23 | 49 | 95 | 14.7 | 11 | 1.617 | Internal | 0.313 | 270.3
421 | 1477.39 | 1.05 | 136 | 12 | MFG | Metal Loss | PITTING | 2:17 | 59 | 33 | 14.7 | 19 | 2.793 | External | 0.312 | 270.61 | poss. Int
422 | 1480.55 | 4.21 | 136 | 12 | MFG | Metal Loss | GENERAL | 2:20 | 181 | 79 | 14.7 | 14 | 2.058 | Internal | 0.326 | 258.9
423 | 1484.56 | 8.22 | 136 | 12 | MFG | Metal Loss | GENERAL | 11:27 | 169 | 87 | 14.7 | 15 | 2.205 | Internal | 0.321 | 263.01
424 | 1486.13 | 9.79 | 136 | 12 | MFG | Metal Loss | GENERAL | 10:15 | 675 | 75 | 14.7 | 12 | 1.764 | Internal | 0.34 | 248.38
425 | 1487.08 | 10.74 | 136 | 12 | MFG | Metal Loss | GENERAL | 10:25 | 398 | 120 | 14.7 | 10 | 1.47 | External | 0.336 | 251.2
426 | 1488.34 |  | 137 | 12.4 | [6 empty] | 15.2
427 | 1488.73 | 0.39 | 137 | 12.4 | MFG | Metal Loss | GENERAL | 10:27 | 299 | 95 | 15.2 | 12 | 1.824 | Internal | 0.319 | 265.27
428 | 1489.57 | 1.23 | 137 | 12.4 | MFG | Metal Loss | GENERAL | 10:17 | 174 | 88 | 15.2 | 14 | 2.128 | Internal | 0.314 | 269.46
429 | 1489.92 | 1.58 | 137 | 12.4 | MFG | Metal Loss | GENERAL | 10:17 | 249 | 100 | 15.2 | 14 | 2.128 | Internal | 0.32 | 264.34
430 | 1500.74 |  | 138 | 12.3 | [6 empty] | 15
431 | 1510.71 | 9.97 | 138 | 12.3 | MFG | Metal Loss | GENERAL | 10:10 | 123 | 88 | 15 | 13 | 1.95 | Internal | 0.315 | 268.28
432 | 1513.04 |  | 139 | 12.3 | [6 empty] | 15
433 | 1523.13 | 10.09 | 139 | 12.3 | Corrosion | Metal Loss | GENERAL | 10:03 | 185 | 88 | 15 | 15 | 2.25 | Internal | 0.318 | 265.32
434 | 1523.52 | 10.48 | 139 | 12.3 | Corrosion | Metal Loss | GENERAL | 11:23 | 185 | 279 | 15 | 14 | 2.1 | Internal | 0.324 | 261.13
435 | 1525.34 |  | 140 | 12.45 | [6 empty] | 14.7
436 | 1525.93 | 0.59 | 140 | 12.45 | MFG | Metal Loss | GENERAL | 2:02 | 112 | 100 | 14.7 | 13 | 1.911 | External | 0.32 | 263.79
437 | 1526.17 | 0.83 | 140 | 12.45 | MFG | Metal Loss | GENERAL | 2:03 | 137 | 95 | 14.7 | 15 | 2.205 | Internal | 0.317 | 266.61
438 | 1526.71 | 1.37 | 140 | 12.45 | MFG | Metal Loss | GENERAL | 2:08 | 150 | 116 | 14.7 | 10 | 1.47 | Internal | 0.319 | 264.93
439 | 1526.9 | 1.56 | 140 | 12.45 | MFG | Metal Loss | GENERAL | 1:53 | 162 | 87 | 14.7 | 11 | 1.617 | Internal | 0.318 | 265.48
440 | 1527.23 | 1.89 | 140 | 12.45 | MFG | Metal Loss | GENERAL | 1:53 | 200 | 70 | 14.7 | 10 | 1.47 | Internal | 0.321 | 262.94
441 | 1527.65 | 2.31 | 140 | 12.45 | MFG | Metal Loss | GENERAL | 1:58 | 212 | 91 | 14.7 | 11 | 1.617 | Internal | 0.316 | 267.75
442 | 1537.79 |  | 141 | 12.3 | [6 empty] | 15.2
443 | 1538.47 | 0.68 | 141 | 12.3 | MFG | Metal Loss | GENERAL | 2:03 | 111 | 75 | 15.2 | 14 | 2.128 | Internal | 0.305 | 277.34
444 | 1540.57 | 2.78 | 141 | 12.3 | MFG | Metal Loss | GENERAL | 2:07 | 136 | 91 | 15.2 | 10 | 1.52 | Internal | 0.306 | 275.85
445 | 1547.59 | 9.8 | 141 | 12.3 | Corrosion | Metal Loss | GENERAL | 7:19 | 148 | 66 | 15.2 | 10 | 1.52 | Internal | 0.311 | 271.58
446 | 1550.09 |  | 142 | 12.4 | [6 empty] | 15
447 | 1552.97 | 2.88 | 142 | 12.4 | MFG | Metal Loss | GENERAL | 7:22 | 96 | 50 | 15 | 10 | 1.5 | External | 0.312 | 271
448 | 1560.3 | 10.21 | 142 | 12.4 | MFG | Metal Loss | GENERAL | 10:26 | 101 | 84 | 15 | 15 | 2.25 | Internal | 0.306 | 276.52
449 | 1562.49 |  | 143 | 12.37 | [6 empty] | 15.2
450 | 1562.68 | 0.19 | 143 | 12.37 | MFG | Metal Loss | GENERAL | 1:53 | 159 | 170 | 15.2 | 12 | 1.824 | Internal | 0.308 | 274.75
451 | 1562.68 | 0.19 | 143 | 12.37 | MFG | Metal Loss | GENERAL | 7:23 | 81 | 50 | 15.2 | 10 | 1.52 | Internal | 0.306 | 276.52
452 | 1562.81 | 0.32 | 143 | 12.37 | MFG | Metal Loss | AXIAL GROOVING | 6:33 | 103 | 37 | 15.2 | 15 | 2.28 | Internal | 0.304 | 277.9
453 | 1562.88 | 0.39 | 143 | 12.37 | MFG | Metal Loss | GENERAL | 11:09 | 121 | 200 | 15.2 | 10 | 1.52 | Internal | 0.306 | 275.81
454 | 1563.01 | 0.52 | 143 | 12.37 | Corrosion | Metal Loss | GENERAL | 2:19 | 114 | 75 | 15.2 | 11 | 1.672 | Internal | 0.306 | 276.3
455 | 1563.75 | 1.26 | 143 | 12.37 | Corrosion | Metal Loss | GENERAL | 2:20 | 121 | 75 | 15.2 | 11 | 1.672 | Internal | 0.306 | 275.81
456 | 1564.83 | 2.34 | 143 | 12.37 | MFG | Metal Loss | AXIAL GROOVING | 7:36 | 103 | 41 | 15.2 | 11 | 1.672 | Internal | 0.307 | 275.5
457 | 1564.94 | 2.45 | 143 | 12.37 | MFG | Metal Loss | GENERAL | 2:16 | 65 | 87 | 15.2 | 13 | 1.976 | Internal | 0.301 | 280.58
458 | 1566.43 | 3.94 | 143 | 12.37 | MFG | Metal Loss | GENERAL | 2:16 | 87 | 87 | 15.2 | 11 | 1.672 | Internal | 0.303 | 278.47
459 | 1570.23 | 7.74 | 143 | 12.37 | MFG | Metal Loss | GENERAL | 2:21 | 50 | 59 | 15.2 | 11 | 1.672 | Internal | 0.301 | 280.82
460 | 1572.85 | 10.36 | 143 | 12.37 | MFG | Metal Loss | GENERAL | 2:15 | 198 | 63 | 15.2 | 15 | 2.28 | Internal | 0.319 | 264.74
461 | 1574.86 |  | 144 | 12.3 | [6 empty] | 15
462 | 1579.64 | 4.78 | 144 | 12.3 | MFG | Metal Loss | AXIAL GROOVING | 6:39 | 99 | 25 | 15 | 14 | 2.1 | Internal | 0.31 | 272.21
463 | 1580.62 | 5.76 | 144 | 12.3 | MFG | Metal Loss | AXIAL GROOVING | 6:40 | 85 | 25 | 15 | 13 | 1.95 | Internal | 0.307 | 275.56
464 | 1582.04 | 7.18 | 144 | 12.3 | MFG | Metal Loss | GENERAL | 7:30 | 134 | 50 | 15 | 10 | 1.5 | Internal | 0.31 | 272.28
465 | 1584.18 | 9.32 | 144 | 12.3 | MFG | Metal Loss | GENERAL | 7:31 | 127 | 50 | 15 | 10 | 1.5 | Internal | 0.306 | 276.35
466 | 1587.16 |  | 145 | 12.15 | [6 empty] | 15.2
467 | 1593.12 | 5.96 | 145 | 12.15 | MFG | Metal Loss | GENERAL | 7:28 | 84 | 50 | 15.2 | 10 | 1.52 | External | 0.309 | 273.74
468 | 1599.31 |  | 146 | 12.5 | [6 empty] | 15
469 | 1604.35 | 5.04 | 146 | 12.5 | MFG | Metal Loss | AXIAL GROOVING | 6:38 | 76 | 25 | 15 | 13 | 1.95 | Internal | 0.306 | 276.32
470 | 1609.62 | 10.31 | 146 | 12.5 | MFG | Metal Loss | GENERAL | 7:30 | 115 | 50 | 15 | 10 | 1.5 | Internal | 0.314 | 269.02
471 | 1610.02 | 10.71 | 146 | 12.5 | Corrosion | Metal Loss | GENERAL | 2:20 | 75 | 75 | 15 | 15 | 2.25 | Internal | 0.308 | 274.74
472 | 1610.11 | 10.8 | 146 | 12.5 | Corrosion | Metal Loss | CIRCUMFERENTIAL GROOVING | 7:10 | 20 | 88 | 15 | 13 | 1.95 | Internal | 0.301 | 280.91
473 | 1611.81 |  | 147 | 12.3 | [6 empty] | 15
474 | 1612.38 | 0.57 | 147 | 12.3 | MFG | Metal Loss | GENERAL | 11:11 | 88 | 145 | 15 | 12 | 1.8 | Internal | 0.309 | 273.31
475 | 1612.99 | 1.18 | 147 | 12.3 | MFG | Metal Loss | GENERAL | 7:31 | 123 | 50 | 15 | 13 | 1.95 | Internal | 0.311 | 271.99
476 | 1617.09 | 5.28 | 147 | 12.3 | MFG | Metal Loss | AXIAL GROOVING | 10:58 | 284 | 25 | 15 | 11 | 1.65 | Internal | 0.316 | 267.77
477 | 1624.11 |  | 148 | 12.5 | [6 empty] | 15
478 | 1624.7 | 0.59 | 148 | 12.5 | MFG | Metal Loss | GENERAL | 7:23 | 114 | 50 | 15 | 10 | 1.5 | Internal | 0.309 | 273.45
479 | 1627.02 | 2.91 | 148 | 12.5 | MFG | Metal Loss | GENERAL | 7:21 | 135 | 50 | 15 | 10 | 1.5 | Internal | 0.31 | 272.23
480 | 1629.37 | 5.26 | 148 | 12.5 | MFG | Metal Loss | GENERAL | 7:21 | 80 | 50 | 15 | 10 | 1.5 | Internal | 0.306 | 275.98
481 | 1634.68 | 10.57 | 148 | 12.5 | MFG | Metal Loss | GENERAL | 7:21 | 90 | 50 | 15 | 10 | 1.5 | Internal | 0.307 | 275.16
482 | 1636.61 |  | 149 | 12.45 | [6 empty] | 15
483 | 1638.33 | 1.72 | 149 | 12.45 | MFG | Metal Loss | CIRCUMFERENTIAL GROOVING | 7:23 | 34 | 70 | 15 | 10 | 1.5 | Internal | 0.302 | 279.57
484 | 1646.75 | 10.14 | 149 | 12.45 | MFG | Metal Loss | GENERAL | 11:53 | 83 | 50 | 15 | 13 | 1.95 | Internal | 0.303 | 278.83
485 | 1649.06 |  | 150 | 12.4 | [6 empty] | 15.2
486 | 1658.13 | 9.07 | 150 | 12.4 | MFG | Metal Loss | AXIAL GROOVING | 11:01 | 89 | 25 | 15.2 | 11 | 1.672 | Internal | 0.303 | 278.96
487 | 1658.13 | 9.07 | 150 | 12.4 | MFG | Metal Loss | AXIAL GROOVING | 11:01 | 206 | 21 | 15.2 | 10 | 1.52 | Internal | 0.309 | 273.09
488 | 1659.11 | 10.05 | 150 | 12.4 | MFG | Metal Loss | AXIAL GROOVING | 7:41 | 89 | 29 | 15.2 | 10 | 1.52 | Internal | 0.303 | 278.96
489 | 1659.12 | 10.06 | 150 | 12.4 | MFG | Metal Loss | AXIAL GROOVING | 7:41 | 77 | 29 | 15.2 | 10 | 1.52 | Internal | 0.307 | 275.67
490 | 1661.46 |  | 151 | 12.5 | [6 empty] | 15
491 | 1662.04 | 0.58 | 151 | 12.5 | Corrosion | Metal Loss | AXIAL GROOVING | 11:02 | 115 | 25 | 15 | 11 | 1.65 | Internal | 0.309 | 273.39
492 | 1662.05 | 0.59 | 151 | 12.5 | Corrosion | Metal Loss | AXIAL GROOVING | 10:17 | 97 | 34 | 15 | 10 | 1.5 | Internal | 0.313 | 270.12
493 | 1673.96 |  | 152 | 12.35 | [6 empty] | 15
494 | 1675 | 1.04 | 152 | 12.35 | MFG | Metal Loss | GENERAL | 7:29 | 106 | 50 | 15 | 16 | 2.4 | Internal | 0.304 | 277.68
495 | 1686.31 |  | 153 | 12.3 | [6 empty] | 15.2
496 | 1688.24 | 1.93 | 153 | 12.3 | MFG | Metal Loss | GENERAL | 7:40 | 106 | 79 | 15.2 | 10 | 1.52 | Internal | 0.307 | 275.23
497 | 1694.57 | 8.26 | 153 | 12.3 | MFG | Metal Loss | PITTING | 10:59 | 47 | 25 | 15.2 | 13 | 1.976 | Internal | 0.301 | 280.94
498 | 1698.61 |  | 154 | 12.3 | [6 empty] | 15.2
499 | 1701.1 | 2.49 | 154 | 12.3 | MFG | Metal Loss | GENERAL | 7:09 | 83 | 95 | 15.2 | 16 | 2.432 | Internal | 0.303 | 278.83
500 | 1702.55 | 3.94 | 154 | 12.3 | MFG | Metal Loss | GENERAL | 7:09 | 88 | 95 | 15.2 | 11 | 1.672 | Internal | 0.309 | 273.31
501 | 1710.91 |  | 155 | 12.2 | [6 empty] | 15
502 | 1711.34 | 0.43 | 155 | 12.2 | MFG | Metal Loss | GENERAL | 2:19 | 64 | 87 | 15 | 13 | 1.95 | Internal | 0.312 | 270.9
503 | 1723.11 |  | 156 | 12.33 | [6 empty] | 15.2
504 | 1735.44 |  | 157 | 12.36 | [6 empty] | 15.2
505 | 1747.8 |  | 158 | 12.5 | [6 empty] | 14.7
506 | 1748.15 | 0.35 | 158 | 12.5 | MFG | Metal Loss | GENERAL | 2:30 | 63 | 63 | 14.7 | 12 | 1.764 | Internal | 0.311 | 271.88
507 | 1757.25 | 9.45 | 158 | 12.5 | MFG | Metal Loss | GENERAL | 7:42 | 84 | 45 | 14.7 | 10 | 1.47 | Internal | 0.313 | 270.06
508 | 1760.3 |  | 159 | 12.45 | [6 empty] | 14.7
509 | 1761.49 | 1.19 | 159 | 12.45 | MFG | Metal Loss | GENERAL | 1:27 | 95 | 84 | 14.7 | 10 | 1.47 | Internal | 0.317 | 266.31
510 | 1768.92 | 8.62 | 159 | 12.45 | MFG | Metal Loss | GENERAL | 7:43 | 181 | 50 | 14.7 | 14 | 2.058 | Internal | 0.32 | 264.32
511 | 1772.75 |  | 160 | 12.5 | [6 empty] | 15
512 | 1773.18 | 0.43 | 160 | 12.5 | MFG | Metal Loss | GENERAL | 10:48 | 66 | 75 | 15 | 15 | 2.25 | Internal | 0.305 | 277.21
513 | 1773.38 | 0.63 | 160 | 12.5 | MFG | Metal Loss | GENERAL | 7:43 | 95 | 50 | 15 | 10 | 1.5 | External | 0.311 | 271.86
514 | 1774.26 | 1.51 | 160 | 12.5 | Corrosion | Metal Loss | AXIAL GROOVING | 12:13 | 129 | 25 | 15 | 14 | 2.1 | Internal | 0.318 | 266.08
515 | 1785.25 |  | 161 | 12.3 | [6 empty] | 14.7
516 | 1786.17 | 0.92 | 161 | 12.3 | MFG | Metal Loss | CIRCUMFERENTIAL GROOVING | 3:06 | 22 | 50 | 14.7 | 11 | 1.617 | Internal | 0.307 | 275.29
517 | 1790.54 | 5.29 | 161 | 12.3 | MFG | Metal Loss | AXIAL GROOVING | 7:57 | 81 | 29 | 14.7 | 10 | 1.47 | Internal | 0.313 | 270.31
518 | 1795.37 | 10.12 | 161 | 12.3 | MFG | Metal Loss | GENERAL | 7:48 | 66 | 50 | 14.7 | 10 | 1.47 | External | 0.313 | 269.71
519 | 1797.55 |  | 162 | 12 | [6 empty] | 14.7
520 | 1797.84 | 0.29 | 162 | 12 | MFG | Metal Loss | AXIAL GROOVING | 6:57 | 69 | 25 | 14.7 | 14 | 2.058 | Internal | 0.301 | 280.67
521 | 1809.55 |  | 163 | 12.2 | [6 empty] | 15.2
522 | 1812.96 | 3.41 | 163 | 12.2 | MFG | Metal Loss | GENERAL | 12:07 | 92 | 50 | 15.2 | 10 | 1.52 | Internal | 0.306 | 275.87
523 | 1814.38 | 4.83 | 163 | 12.2 | MFG | Metal Loss | AXIAL GROOVING | 7:57 | 107 | 29 | 15.2 | 14 | 2.128 | Internal | 0.309 | 273.48
524 | 1815.91 | 6.36 | 163 | 12.2 | MFG | Metal Loss | AXIAL GROOVING | 12:17 | 56 | 25 | 15.2 | 15 | 2.28 | Internal | 0.301 | 281.13
525 | 1819.67 | 10.12 | 163 | 12.2 | MFG | Metal Loss | CIRCUMFERENTIAL GROOVING | 2:44 | 28 | 59 | 15.2 | 12 | 1.824 | Internal | 0.301 | 280.53
526 | 1821.75 |  | 164 | 12.45 | [6 empty] | 15
527 | 1827.37 | 5.62 | 164 | 12.45 | MFG | Metal Loss | AXIAL GROOVING | 11:23 | 81 | 29 | 15 | 10 | 1.5 | Internal | 0.308 | 274.68
528 | 1829.64 | 7.89 | 164 | 12.45 | MFG | Metal Loss | AXIAL GROOVING | 11:25 | 97 | 25 | 15 | 12 | 1.8 | Internal | 0.309 | 273.15
529 | 1830.37 | 8.62 | 164 | 12.45 | MFG | Metal Loss | AXIAL GROOVING | 11:25 | 109 | 25 | 15 | 12 | 1.8 | Internal | 0.309 | 273.28
530 | 1834.2 |  | 165 | 12.25 | [6 empty] | 15
531 | 1846.45 |  | 166 | 12.3 | [6 empty] | 15.2
532 | 1858.75 |  | 167 | 12.35 | [6 empty] | 15.2
533 | 1869.23 | 10.48 | 167 | 12.35 | MFG | Metal Loss | GENERAL | 7:08 | 121 | 111 | 15.2 | 15 | 2.28 | Internal | 0.315 | 268.46
534 | 1871.1 |  | 168 | 12.4 | [6 empty] | 15
535 | 1881.68 | 10.58 | 168 | 12.4 | MFG | Metal Loss | AXIAL GROOVING | 7:19 | 67 | 25 | 15 | 15 | 2.25 | Internal | 0.311 | 271.52
536 | 1883.5 |  | 169 | 11.7 | [6 empty] | 14.7
537 | 1895.2 |  | 170 | 12.2 | [6 empty] | 14.7
538 | 1903.59 | 8.39 | 170 | 12.2 | MFG | Metal Loss | AXIAL GROOVING | 8:06 | 104 | 29 | 14.7 | 10 | 1.47 | Internal | 0.308 | 274.12
539 | 1907.4 |  | 171 | 12.28 | [6 empty] | 15.2
540 | 1919.68 |  | 172 | 12.5 | [6 empty] | 15
541 | 1927.66 | 7.98 | 172 | 12.5 | Corrosion | Metal Loss | CIRCUMFERENTIAL GROOVING | 3:05 | 15 | 41 | 15 | 10 | 1.5 | Internal | 0.301 | 281.1
542 | 1930.11 | 10.43 | 172 | 12.5 | Corrosion | Metal Loss | AXIAL GROOVING | 7:07 | 89 | 25 | 15 | 15 | 2.25 | Internal | 0.314 | 268.99
543 | 1932.18 |  | 173 | 12.5 | [6 empty] | 14.7
544 | 1944.68 |  | 174 | 12.4 | [6 empty] | 14.7
545 | 1949.08 | 4.4 | 174 | 12.4 | MFG | Metal Loss | CIRCUMFERENTIAL SLOTTING | 3:02 | 14 | 45 | 14.7 | 11 | 1.617 | Internal | 0.296 | 285.02
546 | 1957.08 |  | 175 | 12.15 | [6 empty] | 15.2
547 | 1957.31 | 0.23 | 175 | 12.15 | MFG | Metal Loss | AXIAL GROOVING | 11:35 | 66 | 25 | 15.2 | 12 | 1.824 | Internal | 0.301 | 280.48
548 | 1957.53 | 0.45 | 175 | 12.15 | MFG | Metal Loss | GENERAL | 8:05 | 94 | 50 | 15.2 | 11 | 1.672 | Internal | 0.308 | 274.18
549 | 1957.57 | 0.49 | 175 | 12.15 | MFG | Metal Loss | AXIAL GROOVING | 7:15 | 53 | 25 | 15.2 | 16 | 2.432 | Internal | 0.299 | 282.15
550 | 1968.09 | 11.01 | 175 | 12.15 | MFG | Metal Loss | CIRCUMFERENTIAL GROOVING | 3:23 | 16 | 70 | 15.2 | 10 | 1.52 | Internal | 0.301 | 281.16
551 | 1969.23 |  | 176 | 12.3 | [6 empty] | 15
552 | 1973.51 | 4.28 | 176 | 12.3 | MFG | Metal Loss | AXIAL GROOVING | 11:44 | 140 | 25 | 15 | 12 | 1.8 | Internal | 0.312 | 270.97
553 | 1973.51 | 4.28 | 176 | 12.3 | Corrosion | Metal Loss | AXIAL GROOVING | 12:44 | 118 | 25 | 15 | 11 | 1.65 | Internal | 0.31 | 272.32
554 | 1975.06 | 5.83 | 176 | 12.3 | Corrosion | Metal Loss | AXIAL GROOVING | 11:46 | 85 | 25 | 15 | 11 | 1.65 | Internal | 0.307 | 274.92
555 | 1981.53 |  | 177 | 12.2 | [6 empty] | 15
556 | 1985.65 | 4.12 | 177 | 12.2 | MFG | Metal Loss | GENERAL | 8:18 | 126 | 50 | 15 | 11 | 1.65 | Internal | 0.311 | 271.8
557 | 1991.68 | 10.15 | 177 | 12.2 | MFG | Metal Loss | GENERAL | 8:18 | 74 | 50 | 15 | 11 | 1.65 | Internal | 0.315 | 268.14
558 | 1993.73 |  | 178 | 12.4 | [6 empty] | 14.7
559 | 2004.19 | 10.46 | 178 | 12.4 | MFG | Metal Loss | PITTING | 3:08 | 36 | 59 | 14.7 | 15 | 2.205 | Internal | 0.303 | 279.17
560 | 2006.13 |  | 179 | 12.15 | [6 empty] | 15.2
561 | 2018.28 |  | 180 | 12.25 | [6 empty] | 15
562 | 2018.75 | 0.47 | 180 | 12.25 | MFG | Metal Loss | GENERAL | 8:00 | 58 | 100 | 15 | 14 | 2.1 | Internal | 0.302 | 279.68
563 | 2030.53 |  | 181 | 12.3 | [6 empty] | 15.2
564 | 2039.71 | 9.18 | 181 | 12.3 | MFG | Metal Loss | GENERAL | 8:17 | 135 | 62 | 15.2 | 15 | 2.28 | Internal | 0.308 | 273.96
565 | 2042.83 |  | 182 | 12.25 | [6 empty] | 15.2
566 | 2052.99 | 10.16 | 182 | 12.25 | MFG | Metal Loss | GENERAL | 7:35 | 100 | 150 | 15.2 | 12 | 1.824 | Internal | 0.313 | 269.77
567 | 2055.08 |  | 183 | 12.3 | [6 empty] | 15.2
568 | 2067.38 |  | 184 | 12.25 | [6 empty] | 15
569 | 2077.71 | 10.33 | 184 | 12.25 | MFG | Metal Loss | AXIAL GROOVING | 7:33 | 94 | 25 | 15 | 16 | 2.4 | Internal | 0.308 | 274.18
570 | 2079.63 |  | 185 | 12.45 | [6 empty] | 15.2
571 | 2086.96 | 7.33 | 185 | 12.45 | MFG | Metal Loss | GENERAL | 11:21 | 94 | 88 | 15.2 | 16 | 2.432 | Internal | 0.307 | 275.65
572 | 2089.71 | 10.08 | 185 | 12.45 | MFG | Metal Loss | GENERAL | 12:23 | 93 | 100 | 15.2 | 14 | 2.128 | Internal | 0.307 | 274.93
573 | 2092.08 |  | 186 | 12.2 | [6 empty] | 15
574 | 2094.18 | 2.1 | 186 | 12.2 | MFG | Metal Loss | GENERAL | 8:26 | 130 | 50 | 15 | 10 | 1.5 | Internal | 0.307 | 275.24
575 | 2104.28 |  | 187 | 12.25 | [6 empty] | 15.2
576 | 2113.42 | 9.14 | 187 | 12.25 | MFG | Metal Loss | AXIAL GROOVING | 12:00 | 77 | 25 | 15.2 | 11 | 1.672 | Internal | 0.302 | 279.96
577 | 2114.27 | 9.99 | 187 | 12.25 | MFG | Metal Loss | AXIAL GROOVING | 8:40 | 116 | 29 | 15.2 | 10 | 1.52 | Internal | 0.313 | 269.82
578 | 2116.53 |  | 188 | 12.25 | [6 empty] | 15.2
579 | 2128.78 |  | 189 | 12.15 | [6 empty] | 15
580 | 2140.93 |  | 190 | 12.2 | [6 empty] | 15
581 | 2150.88 | 9.95 | 190 | 12.2 | MFG | Metal Loss | GENERAL | 12:06 | 123 | 84 | 15 | 14 | 2.1 | Internal | 0.312 | 271.07
582 | 2153.13 |  | 191 | 12.45 | [6 empty] | 14.7
583 | 2165.58 |  | 192 | 12.25 | [6 empty] | 15
584 | 2171.23 | 5.65 | 192 | 12.25 | Corrosion | Metal Loss | AXIAL GROOVING | 12:34 | 284 | 25 | 15 | 12 | 1.8 | Internal | 0.316 | 267.77
585 | 2172.1 | 6.52 | 192 | 12.25 | Corrosion | Metal Loss | GENERAL | 9:04 | 78 | 50 | 15 | 10 | 1.5 | Internal | 0.306 | 276.15
586 | 2172.31 | 6.73 | 192 | 12.25 | MFG | Metal Loss | GENERAL | 9:04 | 82 | 50 | 15 | 10 | 1.5 | Internal | 0.309 | 273.32
587 | 2173.6 | 8.02 | 192 | 12.25 | MFG | Metal Loss | AXIAL GROOVING | 1:33 | 104 | 25 | 15 | 14 | 2.1 | Internal | 0.309 | 273.34
588 | 2173.62 | 8.04 | 192 | 12.25 | MFG | Metal Loss | AXIAL GROOVING | 12:33 | 90 | 25 | 15 | 11 | 1.65 | Internal | 0.307 | 275.16
589 | 2173.94 | 8.36 | 192 | 12.25 | MFG | Metal Loss | AXIAL GROOVING | 12:32 | 80 | 25 | 15 | 10 | 1.5 | Internal | 0.308 | 274.78
590 | 2177.83 |  | 193 | 12.3 | [6 empty] | 15
591 | 2179.9 | 2.07 | 193 | 12.3 | MFG | Metal Loss | GENERAL | 3:57 | 76 | 91 | 15 | 12 | 1.8 | Internal | 0.312 | 270.73
592 | 2190.13 |  | 194 | 12.4 | [6 empty] | 14.7
593 | 2192.9 | 2.77 | 194 | 12.4 | MFG | Metal Loss | AXIAL GROOVING | 12:27 | 118 | 25 | 14.7 | 10 | 1.47 | External | 0.305 | 276.89
594 | 2202.53 |  | 195 | 12.3 | [6 empty] | 15.2
595 | 2204.04 | 1.51 | 195 | 12.3 | MFG | Metal Loss | CIRCUMFERENTIAL SLOTTING | 1:53 | 11 | 45 | 15.2 | 10 | 1.52 | Internal | 0.296 | 285.19
596 | 2204.16 | 1.63 | 195 | 12.3 | MFG | Metal Loss | AXIAL GROOVING | 1:18 | 84 | 25 | 15.2 | 10 | 1.52 | Internal | 0.302 | 279.37
597 | 2204.22 | 1.69 | 195 | 12.3 | Corrosion | Metal Loss | AXIAL GROOVING | 12:18 | 117 | 25 | 15.2 | 10 | 1.52 | Internal | 0.308 | 274.27
598 | 2204.37 | 1.84 | 195 | 12.3 | Corrosion | Metal Loss | CIRCUMFERENTIAL SLOTTING | 1:03 | 14 | 29 | 15.2 | 13 | 1.976 | Internal | 0.297 | 284.98
599 | 2204.92 | 2.39 | 195 | 12.3 | MFG | Metal Loss | AXIAL GROOVING | 12:22 | 106 | 29 | 15.2 | 13 | 1.976 | Internal | 0.308 | 274.41
600 | 2207.45 | 4.92 | 195 | 12.3 | MFG | Metal Loss | AXIAL GROOVING | 12:21 | 96 | 25 | 15.2 | 14 | 2.128 | Internal | 0.304 | 277.69
601 | 2207.71 | 5.18 | 195 | 12.3 | MFG | Metal Loss | AXIAL GROOVING | 12:20 | 81 | 29 | 15.2 | 11 | 1.672 | Internal | 0.309 | 273.44
602 | 2214.83 |  | 196 | 12.25 | [6 empty] | 15
603 | 2224.75 | 9.92 | 196 | 12.25 | MFG | Metal Loss | AXIAL GROOVING | 12:27 | 90 | 29 | 15 | 14 | 2.1 | Internal | 0.309 | 273.8
604 | 2225.07 | 10.24 | 196 | 12.25 | MFG | Metal Loss | AXIAL GROOVING | 12:27 | 82 | 29 | 15 | 12 | 1.8 | Internal | 0.313 | 270.23
605 | 2227.08 |  | 197 | 12.3 | [6 empty] | 15.2
606 | 2239.38 |  | 198 | 12.45 | [6 empty] | 14.7
607 | 2239.82 | 0.44 | 198 | 12.45 | MFG | Metal Loss | AXIAL GROOVING | 12:29 | 120 | 25 | 14.7 | 10 | 1.47 | Internal | 0.316 | 267.54
608 | 2249.86 | 10.48 | 198 | 12.45 | MFG | Metal Loss | AXIAL GROOVING | 9:14 | 88 | 29 | 14.7 | 10 | 1.47 | Internal | 0.316 | 267.07
609 | 2249.99 | 10.61 | 198 | 12.45 | Corrosion | Metal Loss | AXIAL GROOVING | 1:29 | 76 | 34 | 14.7 | 14 | 2.058 | Internal | 0.306 | 276.32
610 | 2251.83 |  | 199 | 12.25 | [6 empty] | 15
611 | 2253.91 | 2.08 | 199 | 12.25 | MFG | Metal Loss | AXIAL GROOVING | 12:35 | 63 | 25 | 15 | 10 | 1.5 | Internal | 0.305 | 277.48
612 | 2264.08 |  | 200 | 12.45 | [6 empty] | 15
613 | 2271.76 | 7.68 | 200 | 12.45 | MFG | Metal Loss | GENERAL | 9:07 | 101 | 50 | 15 | 10 | 1.5 | External | 0.308 | 274.33
614 | 2271.86 | 7.78 | 200 | 12.45 | MFG | Metal Loss | AXIAL GROOVING | 1:37 | 93 | 25 | 15 | 10 | 1.5 | Internal | 0.314 | 269.12
615 | 2276.53 |  | 201 | 12.1 | [6 empty] | 15
616 | 2277.37 | 0.84 | 201 | 12.1 | MFG | Metal Loss | GENERAL | 8:38 | 141 | 70 | 15 | 18 | 2.7 | Internal | 0.317 | 266.41 | poss. Ext
617 | 2288.63 |  | 202 | 12.05 | [6 empty] | 14.7
618 | 2298.96 | 10.33 | 202 | 12.05 | MFG | Metal Loss | GENERAL | 3:58 | 138 | 70 | 14.7 | 10 | 1.47 | Internal | 0.311 | 271.69
619 | 2300.68 |  | 203 | 12.3 | [6 empty] | 15.2
620 | 2312.98 |  | 204 | 12.15 | [6 empty] | 15.2
621 | 2316.65 | 3.67 | 204 | 12.15 | MFG | Metal Loss | GENERAL | 1:27 | 69 | 75 | 15.2 | 14 | 2.128 | Internal | 0.301 | 280.67
622 | 2321.23 | 8.25 | 204 | 12.15 | MFG | Metal Loss | AXIAL GROOVING | 12:41 | 58 | 25 | 15.2 | 10 | 1.52 | Internal | 0.3 | 281.68
623 | 2322.67 | 9.69 | 204 | 12.15 | MFG | Metal Loss | AXIAL GROOVING | 1:41 | 58 | 25 | 15.2 | 10 | 1.52 | Internal | 0.3 | 281.68
624 | 2323.05 | 10.07 | 204 | 12.15 | MFG | Metal Loss | GENERAL | 8:01 | 104 | 75 | 15.2 | 10 | 1.52 | Internal | 0.304 | 277.82
625 | 2323.17 | 10.19 | 204 | 12.15 | MFG | Metal Loss | PITTING | 12:41 | 53 | 29 | 15.2 | 10 | 1.52 | Internal | 0.299 | 282.15
626 | 2323.19 | 10.21 | 204 | 12.15 | Corrosion | Metal Loss | PITTING | 1:31 | 58 | 38 | 15.2 | 10 | 1.52 | Internal | 0.31 | 272.33
627 | 2325.13 |  | 205 | 12.45 | [6 empty] | 14.7
628 | 2328.02 | 2.89 | 205 | 12.45 | MFG | Metal Loss | AXIAL GROOVING | 12:41 | 249 | 29 | 14.7 | 10 | 1.47 | Internal | 0.321 | 262.99
629 | 2329.44 | 4.31 | 205 | 12.45 | MFG | Metal Loss | AXIAL GROOVING | 1:40 | 85 | 25 | 14.7 | 10 | 1.47 | Internal | 0.314 | 269.34
630 | 2330.77 | 5.64 | 205 | 12.45 | MFG | Metal Loss | AXIAL GROOVING | 12:39 | 98 | 25 | 14.7 | 11 | 1.617 | Internal | 0.315 | 268.24
631 | 2331.57 | 6.44 | 205 | 12.45 | MFG | Metal Loss | AXIAL GROOVING | 12:38 | 79 | 25 | 14.7 | 11 | 1.617 | Internal | 0.312 | 270.47
632 | 2337.58 |  | 206 | 12.45 | [6 empty] | 14.7
633 | 2350.03 |  | 207 | 12.52 | [6 empty] | 14.7
634 | 2362.55 |  | 208 | 12.32 | [6 empty] | 15
635 | 2374.87 |  | 209 | 12.52 | [6 empty] | 14.7
636 | 2381.42 | 6.55 | 209 | 12.52 | MFG | Metal Loss | GENERAL | 8:38 | 78 | 100 | 14.7 | 10 | 1.47 | Internal | 0.306 | 276.15
637 | 2387.39 |  | 210 | 12.48 | [6 empty] | 14.7
638 | 2399.87 |  | 211 | 12.25 | [6 empty] | 15
639 | 2412.12 |  | 212 | 12.4 | [6 empty] | 15
640 | 2414 | 1.88 | 212 | 12.4 | MFG | Metal Loss | AXIAL GROOVING | 12:38 | 96 | 25 | 15 | 10 | 1.5 | Internal | 0.311 | 271.76
641 | 2424.52 |  | 213 | 12.45 | [6 empty] | 15
642 | 2436.97 |  | 214 | 12.3 | [6 empty] | 15
643 | 2447.33 | 10.36 | 214 | 12.3 | MFG | Metal Loss | GENERAL | 8:53 | 49 | 100 | 15 | 14 | 2.1 | Internal | 0.303 | 278.77
644 | 2449.27 |  | 215 | 12.4 | [6 empty] | 15
645 | 2449.92 | 0.65 | 215 | 12.4 | Corrosion | Metal Loss | GENERAL | 9:13 | 153 | 50 | 15 | 10 | 1.5 | Internal | 0.311 | 271.35
646 | 2459.41 | 10.14 | 215 | 12.4 | Corrosion | Metal Loss | GENERAL | 4:23 | 97 | 59 | 15 | 10 | 1.5 | Internal | 0.308 | 274.58
647 | 2461.67 |  | 216 | 12.3 | [6 empty] | 15.2
648 | 2464.34 | 2.67 | 216 | 12.3 | MFG | Metal Loss | AXIAL GROOVING | 12:42 | 106 | 21 | 15.2 | 15 | 2.28 | Internal | 0.314 | 269.08
649 | 2473.97 |  | 217 | 12.4 | [6 empty] | 15
650 | 2474.19 | 0.22 | 217 | 12.4 | MFG | Metal Loss | AXIAL GROOVING | 1:40 | 102 | 25 | 15 | 16 | 2.4 | Internal | 0.308 | 274.26
651 | 2486.37 |  | 218 | 12.4 | [6 empty] | 15
652 | 2493.11 | 6.74 | 218 | 12.4 | MFG | Metal Loss | AXIAL GROOVING | 12:56 | 160 | 25 | 15 | 10 | 1.5 | Internal | 0.312 | 271.05
653 | 2493.36 | 6.99 | 218 | 12.4 | MFG | Metal Loss | AXIAL GROOVING | 12:56 | 105 | 25 | 15 | 10 | 1.5 | External | 0.308 | 274.05
654 | 2494.28 | 7.91 | 218 | 12.4 | MFG | Metal Loss | AXIAL GROOVING | 12:56 | 72 | 25 | 15 | 10 | 1.5 | Internal | 0.307 | 275.62
655 | 2494.43 | 8.06 | 218 | 12.4 | MFG | Metal Loss | GENERAL | 1:26 | 101 | 100 | 15 | 12 | 1.8 | Internal | 0.308 | 274.33
656 | 2495.27 | 8.9 | 218 | 12.4 | MFG | Metal Loss | PITTING | 12:56 | 80 | 41 | 15 | 10 | 1.5 | Internal | 0.306 | 275.98
657 | 2498.77 |  | 219 | 12.45 | [6 empty] | 15
658 | 2511.22 |  | 220 | 12.5 | [6 empty] | 15
659 | 2521.04 | 9.82 | 220 | 12.5 | Corrosion | Metal Loss | AXIAL GROOVING | 12:38 | 94 | 25 | 15 | 10 | 1.5 | Internal | 0.312 | 270.49
660 | 2521.68 | 10.46 | 220 | 12.5 | Corrosion | Metal Loss | AXIAL GROOVING | 8:18 | 96 | 41 | 15 | 16 | 2.4 | Internal | 0.306 | 276.18
661 | 2523.72 |  | 221 | 12.15 | [6 empty] | 15.2
662 | 2525.38 | 1.66 | 221 | 12.15 | MFG | Metal Loss | GENERAL | 1:09 | 97 | 100 | 15.2 | 13 | 1.976 | Internal | 0.304 | 278.34
663 | 2531.46 | 7.74 | 221 | 12.15 | MFG | Metal Loss | GENERAL | 9:12 | 108 | 50 | 15.2 | 10 | 1.52 | Internal | 0.304 | 277.55
664 | 2533.77 | 10.05 | 221 | 12.15 | MFG | Metal Loss | AXIAL GROOVING | 12:43 | 72 | 25 | 15.2 | 10 | 1.52 | Internal | 0.312 | 270.54
665 | 2535.87 |  | 222 | 12.5 | [6 empty] | 14.7
666 | 2542.24 | 6.37 | 222 | 12.5 | MFG | Metal Loss | AXIAL GROOVING | 12:45 | 110 | 25 | 14.7 | 11 | 1.617 | Internal | 0.305 | 277.41
667 | 2548.37 |  | 223 | 12.2 | [6 empty] | 15.2
668 | 2560.57 |  | 224 | 11.95 | [6 empty] | 15.2
669 | 2564.36 | 3.79 | 224 | 11.95 | MFG | Metal Loss | AXIAL GROOVING | 12:39 | 125 | 25 | 15.2 | 10 | 1.52 | Internal | 0.311 | 271.86
670 | 2572.52 |  | 225 | 12.27 | [6 empty] | 15
671 | 2582.57 | 10.05 | 225 | 12.27 | MFG | Metal Loss | AXIAL GROOVING | 12:40 | 125 | 25 | 15 | 11 | 1.65 | Internal | 0.314 | 269.06
672 | 2584.79 |  | 226 | 12.5 | [6 empty] | 15
673 | 2588.88 | 4.09 | 226 | 12.5 | MFG | Metal Loss | AXIAL GROOVING | 12:40 | 112 | 21 | 15 | 14 | 2.1 | Internal | 0.309 | 273.58
674 | 2597.29 |  | 227 | 12.45 | [6 empty] | 15
675 | 2607.62 | 10.33 | 227 | 12.45 | MFG | Metal Loss | GENERAL | 9:11 | 157 | 50 | 15 | 10 | 1.5 | Internal | 0.309 | 273.76
676 | 2609.74 |  | 228 | 12.5 | [6 empty] | 14.7
677 | 2622.24 |  | 229 | 12.28 | [6 empty] | 15.2
678 | 2627.74 | 5.5 | 229 | 12.28 | MFG | Metal Loss | AXIAL GROOVING | 12:35 | 111 | 25 | 15.2 | 11 | 1.672 | Internal | 0.317 | 266.47
679 | 2634.52 |  | 230 | 12.4 | [6 empty] | 15
680 | 2646.92 |  | 231 | 12.15 | [6 empty] | 14.7
681 | 2657.16 | 10.24 | 231 | 12.15 | Corrosion | Metal Loss | AXIAL GROOVING | 12:31 | 114 | 21 | 14.7 | 12 | 1.764 | Internal | 0.312 | 270.87
682 | 2659.07 |  | 232 | 12.45 | [6 empty] | 15
683 | 2659.84 | 0.77 | 232 | 12.45 | MFG | Metal Loss | GENERAL | 9:01 | 118 | 50 | 15 | 13 | 1.95 | Internal | 0.309 | 273.2
684 | 2660.86 | 1.79 | 232 | 12.45 | MFG | Metal Loss | GENERAL | 9:01 | 85 | 50 | 15 | 10 | 1.5 | Internal | 0.307 | 274.92
685 | 2664.62 | 5.55 | 232 | 12.45 | MFG | Metal Loss | AXIAL GROOVING | 12:31 | 70 | 25 | 15 | 11 | 1.65 | Internal | 0.312 | 271.25
686 | 2671.52 |  | 233 | 12.5 | [6 empty] | 14.7
687 | 2684.02 |  | 234 | 12.5 | [6 empty] | 14.7
688 | 2685.02 | 1 | 234 | 12.5 | MFG | Metal Loss | AXIAL GROOVING | 11:01 | 112 | 21 | 14.7 | 10 | 1.47 | Internal | 0.315 | 268.04
689 | 2686.19 | 2.17 | 234 | 12.5 | MFG | Metal Loss | GENERAL | 8:41 | 83 | 104 | 14.7 | 10 | 1.47 | Internal | 0.314 | 269.52
690 | 2696.52 |  | 235 | 12.15 | [6 empty] | 14.7
691 | 2708.67 |  | 236 | 11.7 | [6 empty] | 14.7
692 | 2720.37 |  | 237 | 12.45 | [6 empty] | 14.7
693 | 2720.65 | 0.28 | 237 | 12.45 | MFG | Metal Loss | GENERAL | 9:06 | 163 | 50 | 14.7 | 11 | 1.617 | Internal | 0.325 | 259.89
694 | 2723.41 | 3.04 | 237 | 12.45 | MFG | Metal Loss | GENERAL | 8:43 | 103 | 100 | 14.7 | 15 | 2.205 | Internal | 0.307 | 275.5
695 | 2732.82 |  | 238 | 12.05 | [6 empty] | 15.2
696 | 2743.03 | 10.21 | 238 | 12.05 | MFG | Metal Loss | GENERAL | 12:58 | 81 | 100 | 15.2 | 13 | 1.976 | Internal | 0.306 | 275.89
697 | 2744.87 |  | 239 | 12.45 | [6 empty] | 15
698 | 2757.32 |  | 240 | 12.4 | [6 empty] | 15
699 | 2757.63 | 0.31 | 240 | 12.4 | Corrosion | Metal Loss | GENERAL | 9:00 | 70 | 50 | 15 | 10 | 1.5 | Internal | 0.306 | 276.34
700 | 2765.87 | 8.55 | 240 | 12.4 | Corrosion | Metal Loss | AXIAL GROOVING | 1:27 | 169 | 25 | 15 | 11 | 1.65 | Internal | 0.313 | 269.56
701 | 2766.93 | 9.61 | 240 | 12.4 | MFG | Metal Loss | AXIAL GROOVING | 1:26 | 86 | 25 | 15 | 11 | 1.65 | Internal | 0.307 | 275.48
702 | 2767.72 | 10.4 | 240 | 12.4 | MFG | Metal Loss | GENERAL | 1:06 | 94 | 63 | 15 | 10 | 1.5 | Internal | 0.303 | 278.56
703 | 2769.72 |  | 241 | 12.25 | [6 empty] | 15
704 | 2781.97 |  | 242 | 12.3 | [6 empty] | 15.2
705 | 2794.27 |  | 243 | 12.45 | [6 empty] | 15
706 | 2806.72 |  | 244 | 12.45 | [6 empty] | 14.7
707 | 2819.17 |  | 245 | 12.45 | [6 empty] | 15.2
708 | 2824.21 | 5.04 | 245 | 12.45 | MFG | Metal Loss | AXIAL GROOVING | 12:33 | 280 | 25 | 15.2 | 10 | 1.52 | Internal | 0.318 | 265.7
709 | 2831.39 | 12.22 | 245 | 12.45 | MFG | Metal Loss | GENERAL | 3:52 | 81 | 75 | 15.2 | 14 | 2.128 | Internal | 0.313 | 269.7
710 | 2831.62 |  | 246 | 12.4 | [6 empty] | 14.7
711 | 2838.57 | 7.18 | 246 | 12.4 | MFG | Metal Loss | AXIAL GROOVING | 12:26 | 87 | 25 | 14.7 | 11 | 1.617 | Internal | 0.317 | 266.49
712 | 2842.23 | 10.84 | 246 | 12.4 | MFG | Metal Loss | GENERAL | 7:43 | 101 | 75 | 14.7 | 15 | 2.205 | Internal | 0.314 | 268.77
713 | 2844.02 |  | 247 | 12.35 | [6 empty] | 14.7
714 | 2852.89 | 8.87 | 247 | 12.35 | MFG | Metal Loss | GENERAL | 8:49 | 67 | 50 | 14.7 | 10 | 1.47 | Internal | 0.312 | 271.03
715 | 2856.37 |  | 248 | 12.4 | [6 empty] | 14.7
716 | 2861.88 | 5.51 | 248 | 12.4 | MFG | Metal Loss | GENERAL | 8:49 | 137 | 50 | 14.7 | 11 | 1.617 | Internal | 0.31 | 272.77
717 | 2868.77 |  | 249 | 12.1 | [6 empty] | 15.2
718 | 2875.61 | 6.84 | 249 | 12.1 | Corrosion | Metal Loss | AXIAL GROOVING | 12:24 | 77 | 21 | 15.2 | 13 | 1.976 | Internal | 0.306 | 276.45
719 | 2876.95 | 8.18 | 249 | 12.1 | Corrosion | Metal Loss | GENERAL | 12:04 | 72 | 75 | 15.2 | 16 | 2.432 | Internal | 0.301 | 280.4
720 | 2877.4 | 8.63 | 249 | 12.1 | MFG | Metal Loss | GENERAL | 8:54 | 125 | 50 | 15.2 | 10 | 1.52 | Internal | 0.316 | 267.25
721 | 2880.87 |  | 250 | 12.5 | [6 empty] | 14.7
722 | 2893.37 |  | 251 | 12.25 | [6 empty] | 15
723 | 2905.62 |  | 252 | 12 | [6 empty] | 14.7
724 | 2917.62 |  | 253 | 11.91 | [6 empty] | 15
725 | 2929.53 |  | 254 | 12.6 | [6 empty] | 14.7
726 | 2933.6 | 4.07 | 254 | 12.6 | MFG | Metal Loss | GENERAL | 8:54 | 66 | 62 | 14.7 | 10 | 1.47 | Internal | 0.311 | 271.6
727 | 2933.62 | 4.09 | 254 | 12.6 | MFG | Metal Loss | GENERAL | 8:54 | 53 | 50 | 14.7 | 10 | 1.47 | Internal | 0.312 | 271.03
728 | 2940.86 | 11.33 | 254 | 12.6 | MFG | Metal Loss | GENERAL | 8:36 | 61 | 111 | 14.7 | 15 | 2.205 | Internal | 0.3 | 281.41
729 | 2942.13 |  | 255 | 12.35 | [6 empty] | 15
730 | 2954.48 |  | 256 | 12.5 | [6 empty] | 15
731 | 2966.98 |  | 257 | 12.35 | [6 empty] | 15.2
732 | 2967.11 | 0.13 | 257 | 12.35 | MFG | Metal Loss | GENERAL | 9:01 | 101 | 50 | 15.2 | 10 | 1.52 | Internal | 0.315 | 268
733 | 2979.33 |  | 258 | 12.25 | [6 empty] | 15.2
734 | 2991.58 |  | 259 | 12.4 | [6 empty] | 14.7
735 | 2994.33 | 2.75 | 259 | 12.4 | MFG | Metal Loss | AXIAL GROOVING | 12:27 | 176 | 25 | 14.7 | 11 | 1.617 | Internal | 0.32 | 263.79
736 | 2995.86 | 4.28 | 259 | 12.4 | MFG | Metal Loss | AXIAL GROOVING | 12:28 | 112 | 29 | 14.7 | 11 | 1.617 | Internal | 0.315 | 268.04
737 | 3003.98 |  | 260 | 12.15 | [6 empty] | 14.7
738 | 3008.44 | 4.46 | 260 | 12.15 | MFG | Metal Loss | GENERAL | 8:59 | 111 | 50 | 14.7 | 10 | 1.47 | Internal | 0.315 | 268.1
739 | 3016.13 |  | 261 | 12.55 | [6 empty] | 14.7
740 | 3017.88 | 1.75 | 261 | 12.55 | MFG | Metal Loss | GENERAL | 8:35 | 132 | 100 | 14.7 | 10 | 1.47 | Internal | 0.306 | 276.07
741 | 3028.68 |  | 262 | 12.3 | [6 empty] | 15.2
742 | 3040.98 |  | 263 | 11.85 | [6 empty] | 15.2
743 | 3043.38 | 2.4 | 263 | 11.85 | MFG | Metal Loss | GENERAL | 8:56 | 164 | 50 | 15.2 | 10 | 1.52 | Internal | 0.308 | 274.54
744 | 3043.78 | 2.8 | 263 | 11.85 | MFG | Metal Loss | GENERAL | 8:57 | 180 | 50 | 15.2 | 10 | 1.52 | Internal | 0.315 | 267.96
745 | 3044.12 | 3.14 | 263 | 11.85 | MFG | Metal Loss | GENERAL | 8:58 | 175 | 50 | 15.2 | 15 | 2.28 | Internal | 0.31 | 272.96
746 | 3044.5 | 3.52 | 263 | 11.85 | Corrosion | Metal Loss | GENERAL | 8:59 | 155 | 50 | 15.2 | 11 | 1.672 | Internal | 0.307 | 274.93
747 | 3044.81 | 3.83 | 263 | 11.85 | Corrosion | Metal Loss | GENERAL | 8:59 | 175 | 50 | 15.2 | 10 | 1.52 | Internal | 0.319 | 264.99
748 | 3052.83 |  | 264 | 11.7 | [6 empty] | 15
749 | 3064.53 |  | 265 | 12.5 | [6 empty] | 15.2
750 | 3077.03 |  | 266 | 11.85 | [6 empty] | 14.7
751 | 3080.76 | 3.73 | 266 | 11.85 | MFG | Metal Loss | GENERAL | 9:17 | 151 | 50 | 14.7 | 10 | 1.47 | Internal | 0.318 | 265.95
752 | 3084.33 | 7.3 | 266 | 11.85 | MFG | Metal Loss | AXIAL GROOVING | 9:30 | 93 | 29 | 14.7 | 10 | 1.47 | Internal | 0.314 | 269.36
753 | 3088.88 |  | 267 | 12.55 | [6 empty] | 14.7
754 | 3091.49 | 2.61 | 267 | 12.55 | MFG | Metal Loss | AXIAL GROOVING | 12:51 | 133 | 25 | 14.7 | 10 | 1.47 | Internal | 0.317 | 266.82
755 | 3101.43 |  | 268 | 12.55 | [6 empty] | 14.7
756 | 3112.19 | 10.76 | 268 | 12.55 | MFG | Metal Loss | GENERAL | 9:18 | 160 | 50 | 14.7 | 10 | 1.47 | Internal | 0.314 | 268.86
757 | 3113.98 |  | 269 | 12.55 | [6 empty] | 14.7
758 | 3126.53 |  | 270 | 12.45 | [6 empty] | 15
759 | 3135.09 | 8.56 | 270 | 12.45 | MFG | Metal Loss | GENERAL | 8:18 | 65 | 154 | 15 | 12 | 1.8 | Internal | 0.305 | 276.84
760 | 3135.26 | 8.73 | 270 | 12.45 | MFG | Metal Loss | GENERAL | 12:28 | 109 | 141 | 15 | 11 | 1.65 | Internal | 0.319 | 264.94
761 | 3138.98 |  | 271 | 12.55 | [6 empty] | 15
762 | 3151.53 |  | 272 | 12.3 | [6 empty] | 14.7
763 | 3163.83 |  | 273 | 12.25 | [6 empty] | 15
764 | 3176.08 |  | 274 | 12.2 | [6 empty] | 14.7
765 | 3188.28 |  | 275 | 12.4 | [6 empty] | 15
766 | 3200.68 |  | 276 | 12.35 | [6 empty] | 14.7
767 | 3201.21 | 0.53 | 276 | 12.35 | MFG | Metal Loss | GENERAL | 3:59 | 52 | 79 | 14.7 | 14 | 2.058 | Internal | 0.311 | 271.88
768 | 3208.61 | 7.93 | 276 | 12.35 | MFG | Metal Loss | GENERAL | 9:23 | 173 | 95 | 14.7 | 13 | 1.911 | Internal | 0.323 | 261.67
769 | 3209.99 | 9.31 | 276 | 12.35 | MFG | Metal Loss | GENERAL | 9:23 | 224 | 95 | 14.7 | 13 | 1.911 | Internal | 0.322 | 262.24
770 | 3213.03 |  | 277 | 12.15 | [6 empty] | 15.2
771 | 3225.18 |  | 278 | 12.35 | [6 empty] | 15
772 | 3237.53 |  | 279 | 12 | [6 empty] | 14.7
773 | 3247.34 | 9.81 | 279 | 12 | Corrosion | Metal Loss | PITTING | 9:10 | 41 | 50 | 14.7 | 11 | 1.617 | Internal | 0.303 | 278.8
774 | 3249.53 |  | 280 | 12.25 | [6 empty] | 15
775 | 3261.78 |  | 281 | 12.3 | [6 empty] | 15.2
776 | 3274.08 |  | 282 | 12 | [6 empty] | 15
777 | 3286.08 |  | 283 | 12.2 | [6 empty] | 15
778 | 3296.38 | 10.3 | 283 | 12.2 | MFG | Metal Loss | GENERAL | 1:02 | 133 | 100 | 15 | 13 | 1.95 | Internal | 0.31 | 272.33
779 | 3298.28 |  | 284 | 12.5 | [6 empty] | 15
780 | 3298.43 | 0.15 | 284 | 12.5 | MFG | Metal Loss | GENERAL | 8:22 | 136 | 150 | 15 | 10 | 1.5 | Internal | 0.312 | 271.19
781 | 3298.95 | 0.67 | 284 | 12.5 | MFG | Metal Loss | AXIAL GROOVING | 12:32 | 124 | 29 | 15 | 11 | 1.65 | Internal | 0.315 | 268.19
782 | 3299.58 | 1.3 | 284 | 12.5 | MFG | Metal Loss | AXIAL GROOVING | 1:32 | 161 | 25 | 15 | 15 | 2.25 | Internal | 0.312 | 271.01
783 | 3299.66 | 1.38 | 284 | 12.5 | MFG | Metal Loss | AXIAL GROOVING | 12:32 | 105 | 25 | 15 | 10 | 1.5 | Internal | 0.309 | 273.26
784 | 3300.09 | 1.81 | 284 | 12.5 | MFG | Metal Loss | AXIAL GROOVING | 12:32 | 149 | 25 | 15 | 11 | 1.65 | Internal | 0.318 | 266.04
785 | 3310.78 |  | 285 | 12.5 | [6 empty] | 14.7
786 | 3321.54 | 10.76 | 285 | 12.5 | MFG | Metal Loss | AXIAL GROOVING | 12:27 | 102 | 21 | 14.7 | 10 | 1.47 | Internal | 0.308 | 274.26
787 | 3323.28 |  | 286 | 12.05 | [6 empty] | 15.2
788 | 3335.33 |  | 287 | 12.5 | [6 empty] | 15
789 | 3344.19 | 8.86 | 287 | 12.5 | MFG | Metal Loss | GENERAL | 9:00 | 102 | 50 | 15 | 10 | 1.5 | Internal | 0.309 | 273.49
790 | 3344.96 | 9.63 | 287 | 12.5 | MFG | Metal Loss | GENERAL | 8:55 | 169 | 50 | 15 | 11 | 1.65 | Internal | 0.312 | 270.69
791 | 3345.42 | 10.09 | 287 | 12.5 | MFG | Metal Loss | GENERAL | 9:00 | 116 | 50 | 15 | 10 | 1.5 | Internal | 0.313 | 269.82
792 | 3346.14 | 10.81 | 287 | 12.5 | Corrosion | Metal Loss | GENERAL | 3:50 | 84 | 87 | 15 | 14 | 2.1 | Internal | 0.309 | 273.09
793 | 3346.49 | 11.16 | 287 | 12.5 | Corrosion | Metal Loss | GENERAL | 4:00 | 59 | 79 | 15 | 14 | 2.1 | Internal | 0.31 | 272.24
794 | 3347.83 |  | 288 | 12.35 | [6 empty] | 15.2
795 | 3360.18 |  | 289 | 12.5 | [6 empty] | 14.7
796 | 3363.14 | 2.96 | 289 | 12.5 | MFG | Metal Loss | GENERAL | 8:34 | 64 | 95 | 14.7 | 10 | 1.47 | Internal | 0.314 | 269.04
797 | 3372.68 |  | 290 | 12.4 | [6 empty] | 14.7
798 | 3382.11 | 9.43 | 290 | 12.4 | MFG | Metal Loss | GENERAL | 12:57 | 112 | 100 | 14.7 | 16 | 2.352 | Internal | 0.315 | 268.04
799 | 3382.86 | 10.18 | 290 | 12.4 | MFG | Metal Loss | GENERAL | 11:57 | 112 | 88 | 14.7 | 10 | 1.47 | Internal | 0.315 | 268.04
800 | 3382.99 | 10.31 | 290 | 12.4 | MFG | Metal Loss | GENERAL | 8:57 | 136 | 50 | 14.7 | 10 | 1.47 | Internal | 0.319 | 264.74
801 | 3384.94 | 12.26 | 290 | 12.4 | MFG | Metal Loss | AXIAL GROOVING | 12:27 | 121 | 25 | 14.7 | 12 | 1.764 | Internal | 0.305 | 276.71
802 | 3385.08 |  | 291 | 12.05 | [6 empty] | 14.7
803 | 3397.13 |  | 292 | 12.35 | [6 empty] | 15
804 | 3409.48 |  | 293 | 12.25 | [6 empty] | 15.2
805 | 3419.5 | 10.02 | 293 | 12.25 | MFG | Metal Loss | GENERAL | 8:44 | 134 | 50 | 15.2 | 10 | 1.52 | Internal | 0.306 | 275.96
806 | 3420.04 | 10.56 | 293 | 12.25 | MFG | Metal Loss | GENERAL | 8:43 | 93 | 50 | 15.2 | 10 | 1.52 | Internal | 0.319 | 265.1
807 | 3421.73 |  | 294 | 12.35 | [6 empty] | 15.2
808 | 3434.08 |  | 295 | 12.51 | [6 empty] | 14.7
809 | 3444.26 | 10.18 | 295 | 12.51 | MFG | Metal Loss | GENERAL | 3:42 | 110 | 91 | 14.7 | 16 | 2.352 | Internal | 0.309 | 273.71
810 | 3446.59 |  | 296 | 12.35 | [6 empty] | 15
811 | 3458.94 |  | 297 | 12.4 | [6 empty] | 15.2
812 | 3471.34 |  | 298 | 12.35 | [6 empty] | 15
813 | 3483.69 |  | 299 | 12.3 | [6 empty] | 15
814 | 3492.21 | 8.52 | 299 | 12.3 | MFG | Metal Loss | AXIAL GROOVING | 12:19 | 80 | 25 | 15 | 10 | 1.5 | Internal | 0.308 | 274.78
815 | 3492.5 | 8.81 | 299 | 12.3 | MFG | Metal Loss | AXIAL GROOVING | 12:19 | 116 | 25 | 15 | 12 | 1.8 | Internal | 0.309 | 273.32
816 | 3492.99 | 9.3 | 299 | 12.3 | MFG | Metal Loss | GENERAL | 8:49 | 145 | 50 | 15 | 10 | 1.5 | Internal | 0.311 | 271.72
817 | 3493.16 | 9.47 | 299 | 12.3 | MFG | Metal Loss | AXIAL GROOVING | 12:19 | 76 | 25 | 15 | 10 | 1.5 | External | 0.306 | 276.32
818 | 3493.39 | 9.7 | 299 | 12.3 | MFG | Metal Loss | GENERAL | 8:49 | 75 | 50 | 15 | 10 | 1.5 | Internal | 0.306 | 276.41
819 | 3494.12 | 10.43 | 299 | 12.3 | MFG | Metal Loss | GENERAL | 8:49 | 72 | 50 | 15 | 10 | 1.5 | Internal | 0.307 | 275.08
820 | 3494.17 | 10.48 | 299 | 12.3 | MFG | Metal Loss | AXIAL GROOVING | 12:19 | 80 | 25 | 15 | 13 | 1.95 | Internal | 0.306 | 275.98
821 | 3494.34 | 10.65 | 299 | 12.3 | Corrosion | Metal Loss | GENERAL | 8:49 | 78 | 50 | 15 | 10 | 1.5 | Internal | 0.306 | 276.15
822 | 3495.99 |  | 300 | 12.3 | [6 empty] | 15
823 | 3508.29 |  | 301 | 12.45 | [6 empty] | 14.7
824 | 3520.74 |  | 302 | 12.3 | [6 empty] | 15
825 | 3533.04 |  | 303 | 12.45 | [6 empty] | 15
826 | 3545.49 |  | 304 | 12.3 | [6 empty] | 15
827 | 3548.04 | 2.55 | 304 | 12.3 | MFG | Metal Loss | AXIAL GROOVING | 8:54 | 113 | 29 | 15 | 10 | 1.5 | Internal | 0.313 | 270.09
828 | 3557.79 |  | 305 | 12.35 | [6 empty] | 15
829 | 3566.74 | 8.95 | 305 | 12.35 | MFG | Metal Loss | AXIAL GROOVING | 12:21 | 53 | 21 | 15 | 14 | 2.1 | Internal | 0.304 | 278.41
830 | 3567.17 | 9.38 | 305 | 12.35 | MFG | Metal Loss | AXIAL GROOVING | 12:21 | 53 | 21 | 15 | 10 | 1.5 | Internal | 0.304 | 278.06
831 | 3568.27 | 10.48 | 305 | 12.35 | MFG | Metal Loss | AXIAL GROOVING | 12:21 | 57 | 25 | 15 | 11 | 1.65 | Internal | 0.304 | 278.04
832 | 3568.44 | 10.65 | 305 | 12.35 | MFG | Metal Loss | AXIAL GROOVING | 12:21 | 80 | 21 | 15 | 10 | 1.5 | Internal | 0.307 | 275.38
833 | 3570.14 |  | 306 | 12.45 | [6 empty] | 15
834 | 3574.48 | 4.34 | 306 | 12.45 | MFG | Metal Loss | GENERAL | 8:51 | 133 | 70 | 15 | 11 | 1.65 | Internal | 0.312 | 271.08
835 | 3582.59 |  | 307 | 12.25 | [6 empty] | 15.2
836 | 3594.84 |  | 308 | 12.4 | [6 empty] | 14.7
837 | 3607.24 |  | 309 | 12.25 | [6 empty] | 15
838 | 3619.49 |  | 310 | 12.27 | [6 empty] | 15.2
839 | 3631.76 |  | 311 | 12.27 | [6 empty] | 15.2
840 | 3644.03 |  | 312 | 12.28 | [6 empty] | 15.2
841 | 3656.31 |  | 313 | 12.28 | [6 empty] | 15.2
842 | 3664.31 | 8 | 313 | 12.28 | MFG | Metal Loss | AXIAL GROOVING | 1:13 | 96 | 45 | 15.2 | 15 | 2.28 | Internal | 0.306 | 276.18
843 | 3668.59 |  | 314 | 12.28 | [6 empty] | 15.2
844 | 3679.18 | 10.59 | 314 | 12.28 | Corrosion | Metal Loss | GENERAL | 3:35 | 122 | 66 | 15.2 | 13 | 1.976 | Internal | 0.31 | 272.96
845 | 3680.87 |  | 315 | 12.15 | [6 empty] | 15
846 | 3693.02 |  | 316 | 12.45 | [6 empty] | 15
847 | 3705.47 |  | 317 | 11.55 | [6 empty] | 14.7
848 | 3717.02 |  | 318 | 12.3 | [6 empty] | 15.2
849 | 3729.32 |  | 319 | 12.35 | [6 empty] | 15
850 | 3729.93 | 0.61 | 319 | 12.35 | MFG | Metal Loss | AXIAL GROOVING | 8:54 | 131 | 38 | 15 | 10 | 1.5 | Internal | 0.311 | 271.49
851 | 3738.5 | 9.18 | 319 | 12.35 | MFG | Metal Loss | AXIAL GROOVING | 12:24 | 114 | 29 | 15 | 11 | 1.65 | Internal | 0.309 | 273.45
852 | 3741.67 |  | 320 | 12.45 | [6 empty] | 15
853 | 3752.41 | 10.74 | 320 | 12.45 | MFG | Metal Loss | AXIAL GROOVING | 1:20 | 115 | 37 | 15 | 10 | 1.5 | Internal | 0.32 | 264.15
854 | 3754.12 |  | 321 | 12.24 | [6 empty] | 15.2
855 | 3766.36 |  | 322 | 12.35 | [6 empty] | 14.5
856 | 3766.94 | 0.58 | 322 | 12.35 | MFG | Metal Loss | AXIAL GROOVING | 12:24 | 141 | 29 | 14.5 | 10 | 1.45 | Internal | 0.311 | 271.92
857 | 3778.71 |  | 323 | 12.26 | [6 empty] | 15
858 | 3784.46 | 5.75 | 323 | 12.26 | MFG | Metal Loss | AXIAL GROOVING | 12:21 | 88 | 25 | 15 | 10 | 1.5 | Internal | 0.307 | 275.32
859 | 3789.25 | 10.54 | 323 | 12.26 | MFG | Metal Loss | AXIAL GROOVING | 12:25 | 96 | 29 | 15 | 10 | 1.5 | Internal | 0.308 | 273.97
860 | 3789.44 | 10.73 | 323 | 12.26 | MFG | Metal Loss | AXIAL GROOVING | 12:20 | 131 | 25 | 15 | 11 | 1.65 | Internal | 0.322 | 262.11
861 | 3790.97 |  | 324 | 12.5 | [6 empty] | 14.7
862 | 3791.46 | 0.49 | 324 | 12.5 | MFG | Metal Loss | GENERAL | 8:35 | 98 | 111 | 14.7 | 15 | 2.205 | Internal | 0.319 | 265.23
863 | 3791.57 | 0.6 | 324 | 12.5 | MFG | Metal Loss | AXIAL GROOVING | 1:25 | 116 | 37 | 14.7 | 15 | 2.205 | Internal | 0.316 | 267.78
864 | 3791.58 | 0.61 | 324 | 12.5 | MFG | Metal Loss | AXIAL GROOVING | 12:15 | 72 | 29 | 14.7 | 10 | 1.47 | Internal | 0.305 | 276.67
865 | 3803.47 |  | 325 | 12.3 | [6 empty] | 14.7
866 | 3815.77 |  | 326 | 12.15 | [6 empty] | 15.2
867 | 3827.92 |  | 327 | 12.4 | [6 empty] | 15
868 | 3836.93 | 9.01 | 327 | 12.4 | MFG | Metal Loss | GENERAL | 8:50 | 185 | 50 | 15 | 10 | 1.5 | Internal | 0.314 | 268.92
869 | 3840.32 |  | 328 | 12.3 | [6 empty] | 15
870 | 3852.62 |  | 329 | 12.5 | [6 empty] | 14.7
871 | 3865.12 |  | 330 | 12.32 | [6 empty] | 15
872 | 3876.44 | 11.32 | 330 | 12.32 | MFG | Metal Loss | GENERAL | 8:56 | 114 | 66 | 15 | 11 | 1.65 | Internal | 0.306 | 276.3
873 | 3877.44 |  | 331 | 12.19 | [6 empty] | 15.2
874 | 3889.63 |  | 332 | 12.32 | [6 empty] | 15.2
875 | 3901.95 |  | 333 | 12.42 | [6 empty] | 15.2
876 | 3904.32 | 2.37 | 333 | 12.42 | MFG | Metal Loss | GENERAL | 3:55 | 150 | 100 | 15.2 | 11 | 1.672 | Internal | 0.308 | 274.11
877 | 3904.54 | 2.59 | 333 | 12.42 | MFG | Metal Loss | GENERAL | 3:40 | 97 | 63 | 15.2 | 11 | 1.672 | Internal | 0.32 | 263.91
878 | 3904.96 | 3.01 | 333 | 12.42 | MFG | Metal Loss | GENERAL | 3:39 | 63 | 75 | 15.2 | 28 | 4.256 | External | 0.304 | 278.04 | poss. Int
879 | 3905.16 | 3.21 | 333 | 12.42 | MFG | Metal Loss | PITTING | 3:39 | 50 | 45 | 15.2 | 17 | 2.584 | External | 0.3 | 282.12 | poss. Int
880 | 3912.67 | 10.72 | 333 | 12.42 | Corrosion | Metal Loss | PITTING | 1:18 | 37 | 37 | 15.2 | 11 | 1.672 | Internal | 0.299 | 282.99
881 | 3914.37 |  | 334 | 12.22 | [6 empty] | 15.2
882 | 3926.59 |  | 335 | 12.22 | [6 empty] | 15.2
883 | 3938.81 |  | 336 | 12.42 | [6 empty] | 15.2
884 | 3945.06 | 6.25 | 336 | 12.42 | MFG | Metal Loss | AXIAL GROOVING | 12:20 | 168 | 41 | 15.2 | 13 | 1.976 | Internal | 0.308 | 274.38
885 | 3947.58 | 8.77 | 336 | 12.42 | MFG | Metal Loss | GENERAL | 8:49 | 177 | 54 | 15.2 | 10 | 1.52 | Internal | 0.323 | 261.48
886 | 3951.23 |  | 337 | 12.42 | [6 empty] | 14.7
887 | 3963.65 |  | 338 | 12.12 | [6 empty] | 14.7
888 | 3975.77 |  | 339 | 12.1 | [6 empty] | 14.7
889 | 3987.87 |  | 340 | 12.45 | [6 empty] | 15
890 | 4000.32 |  | 341 | 12.45 | [6 empty] | 15
891 | 4012.77 |  | 342 | 12.35 | [6 empty] | 15
892 | 4025.12 |  | 343 | 12.1 | [6 empty] | 15.2
893 | 4037.22 |  | 344 | 12.45 | [6 empty] | 14.7
894 | 4037.41 | 0.19 | 344 | 12.45 | MFG | Metal Loss | AXIAL GROOVING | 7:50 | 97 | 29 | 14.7 | 13 | 1.911 | Internal | 0.308 | 274.63
895 | 4049.67 |  | 345 | 12.2 | [6 empty] | 15
896 | 4049.79 | 0.12 | 345 | 12.2 | MFG | Metal Loss | GENERAL | 8:12 | 112 | 125 | 15 | 10 | 1.5 | Internal | 0.31 | 272.74
897 | 4050.02 | 0.35 | 345 | 12.2 | MFG | Metal Loss | GENERAL | 8:37 | 87 | 50 | 15 | 11 | 1.65 | Internal | 0.308 | 274.75
898 | 4060.03 | 10.36 | 345 | 12.2 | MFG | Metal Loss | GENERAL | 8:43 | 190 | 70 | 15 | 11 | 1.65 | Internal | 0.324 | 260.84
899 | 4061.87 |  | 346 | 12.35 | [6 empty] | 14.7
900 | 4074.22 |  | 347 | 12.3 | [6 empty] | 15
901 | 4086.52 |  | 348 | 12.35 | [6 empty] | 14.5
902 | 4096.74 | 10.22 | 348 | 12.35 | MFG | Metal Loss | GENERAL | 1:06 | 87 | 45 | 14.5 | 10 | 1.45 | Internal | 0.318 | 266.1
903 | 4096.76 | 10.24 | 348 | 12.35 | Corrosion | Metal Loss | AXIAL GROOVING | 12:06 | 131 | 29 | 14.5 | 10 | 1.45 | Internal | 0.323 | 261.37
904 | 4097.26 | 10.74 | 348 | 12.35 | Corrosion | Metal Loss | GENERAL | 12:06 | 140 | 50 | 14.5 | 12 | 1.74 | Internal | 0.322 | 262.79
905 | 4097.39 | 10.87 | 348 | 12.35 | MFG | Metal Loss | GENERAL | 7:26 | 131 | 91 | 14.5 | 10 | 1.45 | Internal | 0.31 | 272.44
906 | 4098.87 |  | 349 | 12.45 | [6 empty] | 14.7
907 | 4111.32 |  | 350 | 12.3 | [6 empty] | 15.2
908 | 4123.62 |  | 351 | 12.45 | [6 empty] | 15
909 | 4136.07 |  | 352 | 12.3 | [6 empty] | 15
910 | 4148.37 |  | 353 | 12.25 | [6 empty] | 15
911 | 4148.63 | 0.26 | 353 | 12.25 | MFG | Metal Loss | GENERAL | 8:31 | 131 | 50 | 15 | 10 | 1.5 | Internal | 0.326 | 259.16
912 | 4160.62 |  | 354 | 12.5 | [6 empty] | 14.7
913 | 4160.64 | 0.02 | 354 | 12.5 | MFG | Metal Loss | GENERAL | 3:27 | 104 | 46 | 14.7 | 18 | 2.646 | Internal | 0.308 | 274.12 | Adj. to GW
914 | 4173.12 |  | 355 | 12.3 | [6 empty] | 15
915 | 4178.48 | 5.36 | 355 | 12.3 | MFG | Metal Loss | GENERAL | 8:30 | 158 | 66 | 15 | 10 | 1.5 | Internal | 0.321 | 263.53
916 | 4185.42 |  | 356 | 12.45 | [6 empty] | 14.7
917 | 4185.54 | 0.12 | 356 | 12.45 | MFG | Metal Loss | AXIAL GROOVING | 7:42 | 124 | 29 | 14.7 | 12 | 1.764 | Internal | 0.316 | 267.31
918 | 4185.58 | 0.16 | 356 | 12.45 | MFG | Metal Loss | GENERAL | 8:32 | 71 | 54 | 14.7 | 10 | 1.47 | Internal | 0.312 | 271.16
919 | 4197.87 |  | 357 | 11.65 | [6 empty] | 14.7
920 | 4206.66 | 8.79 | 357 | 11.65 | MFG | Metal Loss | GENERAL | 8:32 | 116 | 54 | 14.7 | 10 | 1.47 | Internal | 0.318 | 266.09
921 | 4207.37 | 9.5 | 357 | 11.65 | MFG | Metal Loss | GENERAL | 8:32 | 83 | 66 | 14.7 | 12 | 1.764 | Internal | 0.313 | 270.14
922 | 4207.76 | 9.89 | 357 | 11.65 | MFG | Metal Loss | GENERAL | 8:33 | 99 | 62 | 14.7 | 10 | 1.47 | Internal | 0.32 | 264.38
923 | 4208.45 | 10.58 | 357 | 11.65 | MFG | Metal Loss | GENERAL | 12:23 | 58 | 113 | 14.7 | 16 | 2.352 | Internal | 0.304 | 277.94
924 | 4209.52 |  | 358 | 12.3 | [6 empty] | 15
925 | 4211.33 | 1.81 | 358 | 12.3 | MFG | Metal Loss | GENERAL | 8:35 | 113 | 62 | 15 | 10 | 1.5 | Internal | 0.305 | 277.21
926 | 4221.82 |  | 359 | 12.4 | [6 empty] | 15.2
927 | 4222.01 | 0.19 | 359 | 12.4 | MFG | Metal Loss | GENERAL | 8:37 | 123 | 54 | 15.2 | 10 | 1.52 | Internal | 0.323 | 261.89
928 | 4234.22 |  | 360 | 12.35 | [6 empty] | 14.5
929 | 4238.7 | 4.48 | 360 | 12.35 | MFG | Metal Loss | GENERAL | 8:30 | 149 | 54 | 14.5 | 12 | 1.74 | Internal | 0.327 | 258.25
930 | 4239.2 | 4.98 | 360 | 12.35 | MFG | Metal Loss | AXIAL GROOVING | 13:00 | 105 | 29 | 14.5 | 14 | 2.03 | Internal | 0.309 | 273.26
931 | 4246.57 |  | 361 | 11.9 | [6 empty] | 15
932 | 4247.1 | 0.53 | 361 | 11.9 | Corrosion | Metal Loss | AXIAL SLOTTING | 10:18 | 38 | 13 | 15 | 11 | 1.65 | Internal | 0.303 | 279.14
933 | 4257.04 | 10.47 | 361 | 11.9 | Corrosion | Metal Loss | GENERAL | 12:25 | 68 | 116 | 15 | 13 | 1.95 | Internal | 0.301 | 280.76
934 | 4258.47 |  | 362 | 12.25 | [6 empty] | 15.2
935 | 4264.64 | 6.17 | 362 | 12.25 | MFG | Metal Loss | GENERAL | 8:23 | 192 | 63 | 15.2 | 10 | 1.52 | Internal | 0.326 | 259.56
936 | 4270.72 |  | 363 | 12.25 | [6 empty] | 15.2
937 | 4282.97 |  | 364 | 11.76 | [6 empty] | 14.5
938 | 4293.42 | 10.45 | 364 | 11.76 | MFG | Metal Loss | PITTING | 11:55 | 75 | 42 | 14.5 | 11 | 1.595 | Internal | 0.306 | 276.41
939 | 4294.73 |  | 365 | 12.29 | [6 empty] | 15.2
940 | 4307.02 |  | 366 | 12.15 | [6 empty] | 15
941 | 4307.8 | 0.78 | 366 | 12.15 | MFG | Metal Loss | AXIAL GROOVING | 8:31 | 181 | 26 | 15 | 10 | 1.5 | Internal | 0.314 | 269.07
942 | 4308.01 | 0.99 | 366 | 12.15 | MFG | Metal Loss | AXIAL GROOVING | 11:51 | 104 | 30 | 15 | 11 | 1.65 | Internal | 0.308 | 274.12
943 | 4309.28 | 2.26 | 366 | 12.15 | MFG | Metal Loss | AXIAL GROOVING | 8:30 | 172 | 26 | 15 | 10 | 1.5 | Internal | 0.321 | 263.63
944 | 4319.17 |  | 367 | 12.31 | [6 empty] | 15
945 | 4319.88 | 0.71 | 367 | 12.31 | MFG | Metal Loss | GENERAL | 7:28 | 114 | 47 | 15 | 16 | 2.4 | Internal | 0.314 | 269.12
946 | 4327.21 | 8.04 | 367 | 12.31 | MFG | Metal Loss | AXIAL GROOVING | 8:31 | 140 | 26 | 15 | 15 | 2.25 | Internal | 0.312 | 270.97
947 | 4327.49 | 8.32 | 367 | 12.31 | MFG | Metal Loss | AXIAL GROOVING | 8:31 | 166 | 26 | 15 | 11 | 1.65 | Internal | 0.319 | 265.15
948 | 4329.81 | 10.64 | 367 | 12.31 | MFG | Metal Loss | AXIAL GROOVING | 8:31 | 114 | 30 | 15 | 15 | 2.25 | Internal | 0.312 | 270.87
949 | 4329.96 | 10.79 | 367 | 12.31 | MFG | Metal Loss | GENERAL | 7:31 | 140 | 47 | 15 | 13 | 1.95 | Internal | 0.317 | 266.89
950 | 4330.16 | 10.99 | 367 | 12.31 | MFG | Metal Loss | AXIAL GROOVING | 8:31 | 140 | 42 | 15 | 15 | 2.25 | Internal | 0.309 | 273.64
951 | 4331.48 |  | 368 | 12.1 | [6 empty] | 15.2
952 | 4331.69 | 0.21 | 368 | 12.1 | MFG | Metal Loss | AXIAL GROOVING | 12:46 | 112 | 35 | 15.2 | 12 | 1.824 | Internal | 0.309 | 273.58
953 | 4343.58 |  | 369 | 12.5 | [6 empty] | 14.7
954 | 4356.08 |  | 370 | 12.5 | [6 empty] | 14.7
955 | 4368.58 |  | 371 | 12.35 | [6 empty] | 15
956 | 4380.93 |  | 372 | 12.45 | [6 empty] | 15
957 | 4391.17 | 10.24 | 372 | 12.45 | MFG | Metal Loss | AXIAL GROOVING | 11:49 | 62 | 16 | 15 | 10 | 1.5 | Internal | 0.306 | 275.83
958 | 4391.36 | 10.43 | 372 | 12.45 | MFG | Metal Loss | GENERAL | 11:34 | 203 | 98 | 15 | 14 | 2.1 | Internal | 0.318 | 265.8
959 | 4391.36 | 10.43 | 372 | 12.45 | MFG | Metal Loss | GENERAL | 12:54 | 168 | 47 | 15 | 13 | 1.95 | Internal | 0.313 | 269.6
960 | 4392.57 | 11.64 | 372 | 12.45 | MFG | Metal Loss | PITTING | 11:54 | 44 | 47 | 15 | 11 | 1.65 | Internal | 0.299 | 282.72
961 | 4393.38 |  | 373 | 12.5 | [6 empty] | 15
962 | 4405.88 |  | 374 | 11.9 | [6 empty] | 15.2
963 | 4414.28 | 8.4 | 374 | 11.9 | Corrosion | Metal Loss | AXIAL GROOVING | 11:51 | 84 | 21 | 15.2 | 11 | 1.672 | Internal | 0.302 | 279.37
964 | 4416.05 | 10.17 | 374 | 11.9 | Corrosion | Metal Loss | AXIAL SLOTTING | 12:50 | 66 | 14 | 15.2 | 10 | 1.52 | Internal | 0.314 | 269.22
965 | 4417.78 |  | 375 | 12.55 | [6 empty] | 14.7
966 | 4428.94 | 11.16 | 375 | 12.55 | MFG | Metal Loss | AXIAL GROOVING | 8:28 | 160 | 38 | 14.7 | 15 | 2.205 | Internal | 0.322 | 262.32
967 | 4428.96 | 11.18 | 375 | 12.55 | MFG | Metal Loss | GENERAL | 7:08 | 161 | 98 | 14.7 | 13 | 1.911 | Internal | 0.325 | 260.01
968 | 4429.08 | 11.3 | 375 | 12.55 | MFG | Metal Loss | GENERAL | 12:48 | 89 | 47 | 14.7 | 15 | 2.205 | Internal | 0.314 | 268.99
969 | 4430.33 |  | 376 | 12.5 | [6 empty] | 14.7
970 | 4439.21 | 8.88 | 376 | 12.5 | MFG | Metal Loss | AXIAL GROOVING | 11:39 | 124 | 39 | 14.7 | 11 | 1.617 | Internal | 0.317 | 266.39
971 | 4439.23 | 8.9 | 376 | 12.5 | MFG | Metal Loss | AXIAL GROOVING | 12:49 | 107 | 38 | 14.7 | 11 | 1.617 | Internal | 0.319 | 265.12
972 | 4441.6 | 11.27 | 376 | 12.5 | MFG | Metal Loss | GENERAL | 7:09 | 89 | 77 | 14.7 | 14 | 2.058 | Internal | 0.307 | 275.24
973 | 4442.83 |  | 377 | 12.45 | [6 empty] | 15
974 | 4452.86 | 10.03 | 377 | 12.45 | MFG | Metal Loss | AXIAL GROOVING | 8:31 | 141 | 38 | 15 | 10 | 1.5 | Internal | 0.311 | 271.92
975 | 4453.9 | 11.07 | 377 | 12.45 | MFG | Metal Loss | AXIAL GROOVING | 8:31 | 150 | 42 | 15 | 10 | 1.5 | Internal | 0.319 | 265.09
976 | 4455.28 |  | 378 | 12.2 | [6 empty] | 15
977 | 4455.44 | 0.16 | 378 | 12.2 | MFG | Metal Loss | AXIAL GROOVING | 7:31 | 130 | 38 | 15 | 16 | 2.4 | Internal | 0.316 | 267.68
978 | 4455.45 | 0.17 | 378 | 12.2 | MFG | Metal Loss | AXIAL GROOVING | 8:31 | 95 | 26 | 15 | 15 | 2.25 | Internal | 0.308 | 274.06
979 | 4455.98 | 0.7 | 378 | 12.2 | MFG | Metal Loss | AXIAL GROOVING | 11:46 | 112 | 35 | 15 | 11 | 1.65 | Internal | 0.315 | 268.44
980 | 4456.35 | 1.07 | 378 | 12.2 | MFG | Metal Loss | AXIAL GROOVING | 8:31 | 104 | 26 | 15 | 16 | 2.4 | Internal | 0.314 | 269.31
981 | 4467.48 |  | 379 | 12.5 | [6 empty] | 15
982 | 4479.98 |  | 380 | 12.45 | [6 empty] | 15
983 | 4492.43 |  | 381 | 12.35 | [6 empty] | 15
984 | 4504.78 |  | 382 | 12.35 | [6 empty] | 15
985 | 4513.14 | 8.36 | 382 | 12.35 | MFG | Metal Loss | AXIAL GROOVING | 8:22 | 123 | 26 | 15 | 16 | 2.4 | Internal | 0.312 | 271.07
986 | 4517.13 |  | 383 | 12.45 | [6 empty] | 15
987 | 4518.09 | 0.96 | 383 | 12.45 | MFG | Metal Loss | GENERAL | 12:41 | 132 | 47 | 15 | 12 | 1.8 | Internal | 0.312 | 270.46
988 | 4528.07 | 10.94 | 383 | 12.45 | MFG | Metal Loss | AXIAL GROOVING | 8:20 | 168 | 38 | 15 | 12 | 1.8 | Internal | 0.313 | 269.6
989 | 4529.58 |  | 384 | 12.2 | [6 empty] | 15
990 | 4541.78 |  | 385 | 12.15 | [6 empty] | 15
991 | 4542.26 | 0.48 | 385 | 12.15 | MFG | Metal Loss | AXIAL GROOVING | 8:24 | 129 | 26 | 15 | 11 | 1.65 | Internal | 0.311 | 271.61
992 | 4543.18 | 1.4 | 385 | 12.15 | MFG | Metal Loss | AXIAL GROOVING | 11:44 | 69 | 26 | 15 | 11 | 1.65 | Internal | 0.307 | 274.92
993 | 4544.46 | 2.68 | 385 | 12.15 | Corrosion | Metal Loss | AXIAL GROOVING | 8:24 | 125 | 26 | 15 | 14 | 2.1 | Internal | 0.314 | 269.06
994 | 4545.84 | 4.06 | 385 | 12.15 | Corrosion | Metal Loss | AXIAL GROOVING | 11:44 | 129 | 38 | 15 | 14 | 2.1 | Internal | 0.311 | 271.61
995 | 4546 | 4.22 | 385 | 12.15 | MFG | Metal Loss | AXIAL GROOVING | 8:24 | 112 | 26 | 15 | 11 | 1.65 | Internal | 0.31 | 272.74
996 | 4546.14 | 4.36 | 385 | 12.15 | MFG | Metal Loss | AXIAL GROOVING | 11:44 | 146 | 30 | 15 | 11 | 1.65 | Internal | 0.313 | 269.61
997 | 4546.58 | 4.8 | 385 | 12.15 | MFG | Metal Loss | AXIAL GROOVING | 11:44 | 104 | 30 | 15 | 12 | 1.8 | Internal | 0.309 | 273.34
998 | 4547.28 | 5.5 | 385 | 12.15 | MFG | Metal Loss | AXIAL GROOVING | 11:44 | 86 | 30 | 15 | 11 | 1.65 | Internal | 0.307 | 275.48
999 | 4548.07 | 6.29 | 385 | 12.15 | MFG | Metal Loss | AXIAL GROOVING | 11:44 | 146 | 42 | 15 | 10 | 1.5 | Internal | 0.312 | 270.65
1000 | 4548.41 | 6.63 | 385 | 12.15 | MFG | Metal Loss | AXIAL GROOVING | 11:44 | 163 | 42 | 15 | 11 | 1.65 | Internal | 0.312 | 270.93
1001 | 4548.57 | 6.79 | 385 | 12.15 | MFG | Metal Loss | AXIAL GROOVING | 8:23 | 172 | 26 | 15 | 10 | 1.5 | Internal | 0.314 | 269.43
1002 | 4548.86 | 7.08 | 385 | 12.15 | MFG | Metal Loss | GENERAL | 11:43 | 104 | 47 | 15 | 11 | 1.65 | Internal | 0.312 | 270.94
1003 | 4549.35 | 7.57 | 385 | 12.15 | MFG | Metal Loss | AXIAL GROOVING | 8:23 | 88 | 21 | 15 | 14 | 2.1 | Internal | 0.307 | 275.32
1004 | 4553.93 |  | 386 | 11.88 | [6 empty] | 15
1005 | 4565.81 |  | 387 | 12.5 | [6 empty] | 14.7
1006 | 4578.31 |  | 388 | 12.25 | [6 empty] | 15
1007 | 4582.08 | 3.77 | 388 | 12.25 | MFG | Metal Loss | AXIAL GROOVING | 8:21 | 87 | 38 | 15 | 10 | 1.5 | Internal | 0.31 | 272.74
1008 | 4586.89 | 8.58 | 388 | 12.25 | MFG | Metal Loss | AXIAL GROOVING | 8:18 | 105 | 26 | 15 | 14 | 2.1 | Internal | 0.309 | 273.26
1009 | 4590.56 |  | 389 | 12.25 | [6 empty] | 15
1010 | 4595.95 | 5.39 | 389 | 12.25 | MFG | Metal Loss | AXIAL GROOVING | 11:45 | 130 | 42 | 15 | 11 | 1.65 | Internal | 0.315 | 268.66
1011 | 4598.36 | 7.8 | 389 | 12.25 | MFG | Metal Loss | AXIAL GROOVING | 8:25 | 130 | 38 | 15 | 14 | 2.1 | Internal | 0.312 | 270.59
1012 | 4602.81 |  | 390 | 12.3 | [6 empty] | 15
1013 | 4615.11 |  | 391 | 12.5 | [6 empty] | 15
1014 | 4619.32 | 4.21 | 391 | 12.5 | MFG | Metal Loss | AXIAL GROOVING | 8:31 | 186 | 30 | 15 | 12 | 1.8 | Internal | 0.316 | 267.69
1015 | 4620.71 | 5.6 | 391 | 12.5 | MFG | Metal Loss | GENERAL | 11:51 | 151 | 47 | 15 | 12 | 1.8 | Internal | 0.311 | 271.87
1016 | 4627.61 |  | 392 | 11.85 | [6 empty] | 15.2
1017 | 4638.07 | 10.46 | 392 | 11.85 | MFG | Metal Loss | AXIAL GROOVING | 12:52 | 84 | 26 | 15.2 | 13 | 1.976 | Internal | 0.314 | 269.43
1018 | 4639.46 |  | 393 | 12.5 | [6 empty] | 15.2
1019 | 4651.96 |  | 394 | 12.35 | [6 empty] | 15
1020 | 4664.31 |  | 395 | 12.5 | [6 empty] | 14.7
1021 | 4675.62 | 11.31 | 395 | 12.5 | Corrosion | Metal Loss | AXIAL GROOVING | 11:52 | 53 | 26 | 14.7 | 11 | 1.617 | Internal | 0.301 | 281.1
1022 | 4676.81 |  | 396 | 12.5 | [6 empty] | 15.2
1023 | 4677.87 | 1.06 | 396 | 12.5 | MFG | Metal Loss | AXIAL GROOVING | 8:32 | 141 | 42 | 15.2 | 13 | 1.976 | Internal | 0.311 | 271.92
1024 | 4689.31 |  | 397 | 12.5 | [6 empty] | 15
1025 | 4692.22 | 2.91 | 397 | 12.5 | MFG | Metal Loss | AXIAL GROOVING | 8:36 | 88 | 30 | 15 | 10 | 1.5 | Internal | 0.307 | 274.95
1026 | 4701.81 |  | 398 | 12.1 | [6 empty] | 15.2
1027 | 4704.34 | 2.53 | 398 | 12.1 | MFG | Metal Loss | GENERAL | 3:30 | 76 | 81 | 15.2 | 16 | 2.432 | Internal | 0.303 | 278.93
1028 | 4710.37 | 8.56 | 398 | 12.1 | MFG | Metal Loss | GENERAL | 8:42 | 155 | 47 | 15.2 | 12 | 1.824 | Internal | 0.314 | 269.45
1029 | 4710.49 | 8.68 | 398 | 12.1 | MFG | Metal Loss | GENERAL | 3:27 | 94 | 77 | 15.2 | 15 | 2.28 | Internal | 0.307 | 274.92
1030 | 4710.97 | 9.16 | 398 | 12.1 | MFG | Metal Loss | GENERAL | 3:27 | 78 | 93 | 15.2 | 15 | 2.28 | Internal | 0.303 | 279.3
1031 | 4712.21 | 10.4 | 398 | 12.1 | MFG | Metal Loss | AXIAL GROOVING | 8:43 | 129 | 26 | 15.2 | 11 | 1.672 | Internal | 0.31 | 272.55
1032 | 4713.91 |  | 399 | 12.5 | [6 empty] | 14.7
1033 | 4726.41 |  | 400 | 12 | [6 empty] | 14.7
1034 | 4738.41 |  | 401 | 12.35 | [6 empty] | 15
1035 | 4739.44 | 1.03 | 401 | 12.35 | MFG | Metal Loss | AXIAL GROOVING | 12:07 | 114 | 30 | 15 | 10 | 1.5 | Internal | 0.309 | 273.45
1036 | 4739.68 | 1.27 | 401 | 12.35 | MFG | Metal Loss | AXIAL GROOVING | 12:07 | 158 | 42 | 15 | 10 | 1.5 | Internal | 0.325 | 260.19
1037 | 4750.76 |  | 402 | 12.05 | [6 empty] | 14.7
1038 | 4760.85 | 10.09 | 402 | 12.05 | MFG | Metal Loss | GENERAL | 3:34 | 197 | 86 | 14.7 | 15 | 2.205 | Internal | 0.321 | 263.04
1039 | 4762.81 |  | 403 | 12 | [6 empty] | 14.7
1040 | 4774.81 |  | 404 | 12.4 | [6 empty] | 14.7
1041 | 4776.39 | 1.58 | 404 | 12.4 | Corrosion | Metal Loss | AXIAL GROOVING | 12:07 | 141 | 30 | 14.7 | 11 | 1.617 | Internal | 0.317 | 266.41
1042 | 4777.87 | 3.06 | 404 | 12.4 | Corrosion | Metal Loss | AXIAL GROOVING | 12:02 | 97 | 35 | 14.7 | 10 | 1.47 | Internal | 0.308 | 274.63
1043 | 4787.21 |  | 405 | 12.15 | [6 empty] | 15
1044 | 4795.53 | 8.32 | 405 | 12.15 | MFG | Metal Loss | GENERAL | 11:46 | 61 | 60 | 15 | 10 | 1.5 | Internal | 0.304 | 277.67
1045 | 4799.36 |  | 406 | 12.25 | [6 empty] | 15
1046 | 4811.61 |  | 407 | 12.25 | [6 empty] | 15
1047 | 4815.08 | 3.47 | 407 | 12.25 | MFG | Metal Loss | PITTING | 12:17 | 70 | 42 | 15 | 10 | 1.5 | Internal | 0.306 | 276.34
1048 | 4818.07 | 6.46 | 407 | 12.25 | MFG | Metal Loss | AXIAL GROOVING | 12:19 | 165 | 26 | 15 | 11 | 1.65 | Internal | 0.316 | 267.67
1049 | 4823.86 |  | 408 | 12.55 | [6 empty] | 14.7
1050 | 4836.41 |  | 409 | 12.5 | [6 empty] | 14.7
1051 | 4848.91 |  | 410 | 12.4 | [6 empty] | 15.2
1052 | 4851.65 | 2.74 | 410 | 12.4 | MFG | Metal Loss | AXIAL GROOVING | 12:20 | 96 | 21 | 15.2 | 16 | 2.432 | Internal | 0.308 | 273.93
1053 | 4852.39 | 3.48 | 410 | 12.4 | MFG | Metal Loss | AXIAL GROOVING | 12:20 | 77 | 21 | 15.2 | 16 | 2.432 | Internal | 0.302 | 279.96
1054 | 4861.31 |  | 411 | 12.05 | [6 empty] | 15.2
1055 | 4862.12 | 0.81 | 411 | 12.05 | MFG | Metal Loss | AXIAL GROOVING | 8:59 | 136 | 26 | 15.2 | 10 | 1.52 | Internal | 0.312 | 270.83
1056 | 4863.27 | 1.96 | 411 | 12.05 | MFG | Metal Loss | AXIAL GROOVING | 8:58 | 153 | 26 | 15.2 | 15 | 2.28 | Internal | 0.307 | 275.02
1057 | 4864.36 | 3.05 | 411 | 12.05 | MFG | Metal Loss | AXIAL GROOVING | 8:58 | 145 | 26 | 15.2 | 10 | 1.52 | Internal | 0.308 | 274.37
1058 | 4865.11 | 3.8 | 411 | 12.05 | Corrosion | Metal Loss | AXIAL GROOVING | 8:58 | 95 | 26 | 15.2 | 11 | 1.672 | Internal | 0.312 | 271.12
1059 | 4873.36 |  | 412 | 12.5 | [6 empty] | 15
1060 | 4882.17 | 8.81 | 412 | 12.5 | MFG | Metal Loss | AXIAL GROOVING | 8:56 | 68 | 26 | 15 | 15 | 2.25 | Internal | 0.314 | 268.94
1061 | 4885.86 |  | 413 | 12 | [6 empty] | 14.7
1062 | 4892.99 | 7.13 | 413 | 12 | MFG | Metal Loss | AXIAL GROOVING | 9:03 | 128 | 42 | 14.7 | 15 | 2.205 | Internal | 0.316 | 267.09
1063 | 4894.39 | 8.53 | 413 | 12 | MFG | Metal Loss | AXIAL GROOVING | 1:22 | 136 | 30 | 14.7 | 10 | 1.47 | Internal | 0.317 | 266.66
1064 | 4894.51 | 8.65 | 413 | 12 | MFG | Metal Loss | AXIAL GROOVING | 12:22 | 59 | 21 | 14.7 | 10 | 1.47 | Internal | 0.312 | 270.61
1065 | 4896.73 | 10.87 | 413 | 12 | MFG | Metal Loss | GENERAL | 1:22 | 119 | 47 | 14.7 | 14 | 2.058 | Internal | 0.309 | 273.14
1066 | 4897.86 |  | 414 | 12.35 | [6 empty] | 15
1067 | 4905.76 | 7.9 | 414 | 12.35 | MFG | Metal Loss | AXIAL GROOVING | 9:02 | 175 | 30 | 15 | 10 | 1.5 | Internal | 0.314 | 269.31
1068 | 4908.49 | 10.63 | 414 | 12.35 | MFG | Metal Loss | AXIAL GROOVING | 9:02 | 79 | 26 | 15 | 11 | 1.65 | Internal | 0.309 | 273.07
1069 | 4908.68 | 10.82 | 414 | 12.35 | MFG | Metal Loss | AXIAL GROOVING | 9:02 | 103 | 21 | 15 | 15 | 2.25 | Internal | 0.308 | 274.19
1070 | 4910.21 |  | 415 | 12.52 | [6 empty] | 15
1071 | 4911.63 | 1.42 | 415 | 12.52 | Corrosion | Metal Loss | AXIAL GROOVING | 9:02 | 115 | 30 | 15 | 10 | 1.5 | Internal | 0.309 | 273.39
1072 | 4913.71 | 3.5 | 415 | 12.52 | Corrosion | Metal Loss | AXIAL GROOVING | 12:21 | 123 | 30 | 15 | 10 | 1.5 | Internal | 0.322 | 262.78
1073 | 4922.73 |  | 416 | 12.52 | [6 empty] | 14.7
1074 | 4935.25 |  | 417 | 12.52 | [6 empty] | 14.7
1075 | 4945.7 | 10.45 | 417 | 12.52 | MFG | Metal Loss | AXIAL GROOVING | 8:54 | 133 | 38 | 14.7 | 15 | 2.205 | Internal | 0.319 | 264.93
1076 | 4946.26 | 11.01 | 417 | 12.52 | MFG | Metal Loss | GENERAL | 10:44 | 71 | 47 | 14.7 | 12 | 1.764 | Internal | 0.301 | 280.49
1077 | 4947.77 |  | 418 | 12.1 | [6 empty] | 15.2
1078 | 4959.87 |  | 419 | 12.35 | [6 empty] | 15.2
1079 | 4970.78 | 10.91 | 419 | 12.35 | MFG | Metal Loss | GENERAL | 2:29 | 114 | 72 | 15.2 | 10 | 1.52 | Internal | 0.322 | 262.76
1080 | 4972.22 |  | 420 | 12.25 | [6 empty] | 14.7
1081 | 4982.98 | 10.76 | 420 | 12.25 | MFG | Metal Loss | AXIAL GROOVING | 9:00 | 148 | 42 | 14.7 | 16 | 2.352 | Internal | 0.311 | 271.58
1082 | 4984.47 |  | 421 | 12.25 | [6 empty] | 15
1083 | 4996.72 |  | 422 | 12.25 | [6 empty] | 15
1084 | 5005.2 | 8.48 | 422 | 12.25 | MFG | Metal Loss | AXIAL GROOVING | 12:25 | 64 | 26 | 15 | 10 | 1.5 | Internal | 0.307 | 275.57
1085 | 5008.97 |  | 423 | 12.35 | [6 empty] | 14.7
1086 | 5021.32 |  | 424 | 12.05 | [6 empty] | 14.7
1087 | 5033.37 |  | 425 | 12.25 | [6 empty] | 15
1088 | 5039.96 | 6.59 | 425 | 12.25 | MFG | Metal Loss | AXIAL GROOVING | 9:04 | 192 | 38 | 15 | 14 | 2.1 | Internal | 0.319 | 265
1089 | 5043.72 | 10.35 | 425 | 12.25 | MFG | Metal Loss | AXIAL GROOVING | 9:04 | 104 | 42 | 15 | 14 | 2.1 | Internal | 0.316 | 267.77
1090 | 5045.62 |  | 426 | 12.5 | [6 empty] | 15
1091 | 5058.12 |  | 427 | 12.25 | [6 empty] | 15.2
1092 | 5070.37 |  | 428 | 11.85 | [6 empty] | 14.7
1093 | 5074.41 | 4.04 | 428 | 11.85 | MFG | Metal Loss | AXIAL GROOVING | 12:26 | 85 | 30 | 14.7 | 11 | 1.617 | Internal | 0.313 | 269.98
1094 | 5078.4 | 8.03 | 428 | 11.85 | MFG | Metal Loss | AXIAL GROOVING | 12:27 | 94 | 26 | 14.7 | 10 | 1.47 | Internal | 0.314 | 269.28
1095 | 5080.59 | 10.22 | 428 | 11.85 | MFG | Metal Loss | AXIAL GROOVING | 12:27 | 110 | 30 | 14.7 | 10 | 1.47 | Internal | 0.313 | 270.36
1096 | 5082.22 |  | 429 | 12.5 | [6 empty] | 15
1097 | 5084 | 1.78 | 429 | 12.5 | MFG | Metal Loss | AXIAL GROOVING | 9:08 | 186 | 42 | 15 | 14 | 2.1 | Internal | 0.319 | 265.28
1098 | 5085.94 | 3.72 | 429 | 12.5 | MFG | Metal Loss | AXIAL GROOVING | 9:08 | 107 | 38 | 15 | 14 | 2.1 | Internal | 0.315 | 268.36
1099 | 5094.72 |  | 430 | 12.5 | [6 empty] | 15
1100 | 5107.22 |  | 431 | 12.5 | [6 empty] | 14.7
1101 | 5112.18 | 4.96 | 431 | 12.5 | MFG | Metal Loss | GENERAL | 12:06 | 97 | 65 | 14.7 | 10 | 1.47 | Internal | 0.314 | 269.06
1102 | 5117.06 | 9.84 | 431 | 12.5 | Corrosion | Metal Loss | AXIAL GROOVING | 12:28 | 97 | 30 | 14.7 | 10 | 1.47 | Internal | 0.314 | 269.06
1103 | 5117.75 | 10.53 | 431 | 12.5 | Corrosion | Metal Loss | AXIAL GROOVING | 12:28 | 80 | 21 | 14.7 | 10 | 1.47 | Internal | 0.313 | 270.39
1104 | 5118.76 | 11.54 | 431 | 12.5 | MFG | Metal Loss | AXIAL GROOVING | 9:08 | 169 | 30 | 14.7 | 10 | 1.47 | Internal | 0.321 | 263.01
1105 | 5119.72 |  | 432 | 12.2 | [6 empty] | 14.7
1106 | 5120.3 | 0.58 | 432 | 12.2 | MFG | Metal Loss | GENERAL | 7:48 | 139 | 77 | 14.7 | 12 | 1.764 | Internal | 0.317 | 266.51
1107 | 5131.92 |  | 433 | 12.2 | [6 empty] | 15.2
1108 | 5144.12 |  | 434 | 12.35 | [6 empty] | 14.7
1109 | 5155.02 | 10.9 | 434 | 12.35 | MFG | Metal Loss | PITTING | 12:22 | 48 | 26 | 14.7 | 10 | 1.47 | Internal | 0.311 | 271.44
1110 | 5155.22 | 11.1 | 434 | 12.35 | MFG | Metal Loss | PITTING | 12:22 | 38 | 26 | 14.7 | 16 | 2.352 | Internal | 0.302 | 279.75
1111 | 5156.47 |  | 435 | 12.35 | [6 empty] | 15
1112 | 5168.82 |  | 436 | 12.35 | [6 empty] | 15
1113 | 5169.44 | 0.62 | 436 | 12.35 | MFG | Metal Loss | AXIAL GROOVING | 9:03 | 105 | 26 | 15 | 10 | 1.5 | Internal | 0.31 | 272.46
1114 | 5169.84 | 1.02 | 436 | 12.35 | MFG | Metal Loss | AXIAL GROOVING | 9:03 | 88 | 26 | 15 | 12 | 1.8 | Internal | 0.313 | 269.74
1115 | 5181.17 |  | 437 | 12.35 | [6 empty] | 15
1116 | 5193.52 |  | 438 | 12.05 | [6 empty] | 14.7
1117 | 5197.6 | 4.08 | 438 | 12.05 | MFG | Metal Loss | AXIAL GROOVING | 12:29 | 85 | 26 | 14.7 | 10 | 1.47 | Internal | 0.314 | 269.34
1118 | 5197.89 | 4.37 | 438 | 12.05 | MFG | Metal Loss | AXIAL GROOVING | 12:23 | 145 | 26 | 14.7 | 11 | 1.617 | Internal | 0.317 | 266.22
1119 | 5198.64 | 5.12 | 438 | 12.05 | MFG | Metal Loss | AXIAL GROOVING | 12:23 | 111 | 35 | 14.7 | 10 | 1.47 | Internal | 0.317 | 266.47
1120 | 5198.8 | 5.28 | 438 | 12.05 | Corrosion | Metal Loss | AXIAL GROOVING | 9:08 | 171 | 26 | 14.7 | 12 | 1.764 | Internal | 0.319 | 265.13
1121 | 5200.08 | 6.56 | 438 | 12.05 | Corrosion | Metal Loss | AXIAL GROOVING | 12:28 | 145 | 42 | 14.7 | 10 | 1.47 | Internal | 0.318 | 265.46
1122 | 5205.57 |  | 439 | 12.1 | [6 empty] | 15.2
1123 | 5217.67 |  | 440 | 12.2 | [6 empty] | 15
1124 | 5229.87 |  | 441 | 12.2 | [6 empty] | 15
1125 | 5235.38 | 5.51 | 441 | 12.2 | MFG | Metal Loss | PITTING | 12:21 | 40 | 30 | 15 | 16 | 2.4 | Internal | 0.303 | 278.69
1126 | 5240.05 | 10.18 | 441 | 12.2 | MFG | Metal Loss | GENERAL | 9:01 | 156 | 47 | 15 | 14 | 2.1 | Internal | 0.323 | 261.43
1127 | 5242.07 |  | 442 | 12.1 | [6 empty] | 14.7
1128 | 5252.45 | 10.38 | 442 | 12.1 | MFG | Metal Loss | AXIAL GROOVING | 9:04 | 85 | 42 | 14.7 | 14 | 2.058 | Internal | 0.313 | 269.98
1129 | 5252.5 | 10.43 | 442 | 12.1 | MFG | Metal Loss | GENERAL | 3:49 | 154 | 102 | 14.7 | 10 | 1.47 | Internal | 0.327 | 258.29
1130 | 5253 | 10.93 | 442 | 12.1 | MFG | Metal Loss | GENERAL | 3:49 | 95 | 45 | 14.7 | 17 | 2.499 | Internal | 0.308 | 274.78
1131 | 5254.17 |  | 443 | 12.25 | [6 empty] | 15.2
1132 | 5266.42 |  | 444 | 12.5 | [6 empty] | 14.7
1133 | 5278.92 |  | 445 | 12.25 | [6 empty] | 15
1134 | 5285.95 | 7.03 | 445 | 12.25 | MFG | Metal Loss | AXIAL GROOVING | 12:17 | 70 | 30 | 15 | 10 | 1.5 | Internal | 0.308 | 274.27
1135 | 5289.83 | 10.91 | 445 | 12.25 | MFG | Metal Loss | AXIAL GROOVING | 8:56 | 96 | 30 | 15 | 15 | 2.25 | Internal | 0.315 | 268.4
1136 | 5291.17 |  | 446 | 12.5 | [6 empty] | 14.7
1137 | 5292.86 | 1.69 | 446 | 12.5 | MFG | Metal Loss | AXIAL GROOVING | 8:51 | 160 | 26 | 14.7 | 11 | 1.617 | Internal | 0.312 | 271.05
1138 | 5303.67 |  | 447 | 12.5 | [6 empty] | 15
1139 | 5316.17 |  | 448 | 12.5 | [6 empty] | 15
1140 | 5318.51 | 2.34 | 448 | 12.5 | MFG | Metal Loss | AXIAL GROOVING | 8:51 | 107 | 30 | 15 | 10 | 1.5 | Internal | 0.319 | 265.12
1141 | 5328.67 |  | 449 | 12.35 | [6 empty] | 14.7
1142 | 5331.31 | 2.64 | 449 | 12.35 | MFG | Metal Loss | AXIAL GROOVING | 8:48 | 97 | 42 | 14.7 | 14 | 2.058 | Internal | 0.309 | 273.89
1143 | 5341.02 |  | 450 | 12.1 | [6 empty] | 14.7
1144 | 5353.12 |  | 451 | 12.35 | [6 empty] | 15
1145 | 5364.3 | 11.18 | 451 | 12.35 | MFG | Metal Loss | AXIAL GROOVING | 8:42 | 94 | 29 | 15 | 11 | 1.65 | Internal | 0.305 | 277.15
1146 | 5365.47 |  | 452 | 12.3 | [6 empty] | 15.2
1147 | 5376.34 | 10.87 | 452 | 12.3 | MFG | Metal Loss | AXIAL GROOVING | 7:39 | 96 | 29 | 15.2 | 12 | 1.824 | Internal | 0.306 | 276.18
1148 | 5376.35 | 10.88 | 452 | 12.3 | MFG | Metal Loss | AXIAL GROOVING | 7:09 | 79 | 21 | 15.2 | 13 | 1.976 | Internal | 0.307 | 274.88
1149 | 5377.77 |  | 453 | 12.25 | [6 empty] | 15
1150 | 5390.02 |  | 454 | 12.25 | [6 empty] | 15.2
1151 | 5402.27 |  | 455 | 12.45 | [6 empty] | 15
1152 | 5403.39 | 1.12 | 455 | 12.45 | MFG | Metal Loss | AXIAL GROOVING | 11:49 | 160 | 34 | 15 | 12 | 1.8 | Internal | 0.324 | 261.2
1153 | 5414.72 |  | 456 | 12.45 | [6 empty] | 15
1154 | 5427.17 |  | 457 | 12.25 | [6 empty] | 15.2
1155 | 5439.42 |  | 458 | 12.5 | [6 empty] | 15
1156 | 5451.92 |  | 459 | 12.4 | [6 empty] | 14.7
1157 | 5464.32 |  | 460 | 12.25 | [6 empty] | 15
1158 | 5476.57 |  | 461 | 12.35 | [6 empty] | 14.7
1159 | 5488.92 |  | 462 | 12.25 | [6 empty] | 15.2
1160 | 5501.17 |  | 463 | 12.1 | [6 empty] | 15
1161 | 5513.27 |  | 464 | 12.5 | [6 empty] | 14.7
1162 | 5525.77 |  | 465 | 12.2 | [6 empty] | 14.7
1163 | 5537.97 |  | 466 | 12.1 | [6 empty] | 14.7
1164 | 5538.35 | 0.38 | 466 | 12.1 | MFG | Metal Loss | AXIAL GROOVING | 8:22 | 129 | 41 | 14.7 | 14 | 2.058 | Internal | 0.31 | 272.38
1165 | 5550.07 |  | 467 | 12.21 | [6 empty] | 14.7
1166 | 5562.28 |  | 468 | 12.3 | [6 empty] | 14.7
1167 | 5574.58 |  | 469 | 12.35 | [6 empty] | 15.2
1168 | 5586.93 |  | 470 | 12.3 | [6 empty] | 15.2
1169 | 5587.78 | 0.85 | 470 | 12.3 | Corrosion | Metal Loss | AXIAL GROOVING | 8:27 | 114 | 45 | 15.2 | 14 | 2.128 | Internal | 0.311 | 271.89
1170 | 5599.23 |  | 471 | 12.25 | [6 empty] | 15
1171 | 5611.48 |  | 472 | 12.2 | [6 empty] | 14.7
1172 | 5623.68 |  | 473 | 12.3 | [6 empty] | 15.2
1173 | 5635.98 |  | 474 | 12.25 | [6 empty] | 15.2
1174 | 5643.84 | 7.86 | 474 | 12.25 | MFG | Metal Loss | GENERAL | 3:02 | 95 | 59 | 15.2 | 16 | 2.432 | Internal | 0.308 | 274.06
1175 | 5648.23 |  | 475 | 12.25 | [6 empty] | 15
1176 | 5660.48 |  | 476 | 12.5 | [6 empty] | 14.7
1177 | 5672.98 |  | 477 | 12.25 | [6 empty] | 15
1178 | 5685.23 |  | 478 | 12.25 | [6 empty] | 15.2
1179 | 5697.48 |  | 479 | 12.5 | [6 empty] | 14.7
1180 | 5709.98 |  | 480 | 12.45 | [6 empty] | 15
1181 | 5722.43 |  | 481 | 12.2 | [6 empty] | 15
1182 | 5732.16 | 9.73 | 481 | 12.2 | MFG | Metal Loss | GENERAL | 9:02 | 191 | 91 | 15 | 11 | 1.65 | External | 0.317 | 266.27
1183 | 5732.17 | 9.74 | 481 | 12.2 | MFG | Metal Loss | GENERAL | 7:27 | 147 | 91 | 15 | 13 | 1.95 | Internal | 0.318 | 265.31
1184 | 5734.63 |  | 482 | 12.5 | [6 empty] | 14.7
1185 | 5747.13 |  | 483 | 12.5 | [6 empty] | 15
1186 | 5754.2 | 7.07 | 483 | 12.5 | MFG | Metal Loss | AXIAL GROOVING | 8:43 | 124 | 29 | 15 | 16 | 2.4 | Internal | 0.314 | 269.14
1187 | 5756.41 | 9.28 | 483 | 12.5 | MFG | Metal Loss | AXIAL GROOVING | 8:43 | 115 | 41 | 15 | 14 | 2.1 | Internal | 0.319 | 265.28
1188 | 5759.63 |  | 484 | 12.35 | [6 empty] | 14.7
1189 | 5767.48 | 7.85 | 484 | 12.35 | MFG | Metal Loss | GENERAL | 3:30 | 176 | 50 | 14.7 | 13 | 1.911 | Internal | 0.322 | 262.7
1190 | 5771.98 |  | 485 | 12.5 | [6 empty] | 14.7
1191 | 5784.48 |  | 486 | 12.5 | [6 empty] | 14.7
1192 | 5796.98 |  | 487 | 12.5 | [6 empty] | 15
1193 | 5809.48 |  | 488 | 12.25 | [6 empty] | 15.2
1194 | 5821.73 |  | 489 | 12.35 | [6 empty] | 14.7
1195 | 5821.99 | 0.26 | 489 | 12.35 | MFG | Metal Loss | AXIAL GROOVING | 7:36 | 106 | 41 | 14.7 | 12 | 1.764 | Internal | 0.315 | 268.43
1196 | 5834.08 |  | 490 | 12.35 | [6 empty] | 15.2
1197 | 5846.43 |  | 491 | 12.35 | [6 empty] | 15
1198 | 5858.78 |  | 492 | 12.45 | [6 empty] | 14.7
1199 | 5868.84 | 10.06 | 492 | 12.45 | MFG | Metal Loss | AXIAL GROOVING | 8:34 | 153 | 25 | 14.7 | 10 | 1.47 | Internal | 0.324 | 260.51
1200 | 5869.53 | 10.75 | 492 | 12.45 | MFG | Metal Loss | AXIAL GROOVING | 8:34 | 132 | 29 | 14.7 | 15 | 2.205 | Internal | 0.31 | 272.39
1201 | 5871.23 |  | 493 | 12.4 | [6 empty] | 14.7
1202 | 5883.63 |  | 494 | 12.25 | [6 empty] | 15
1203 | 5883.78 | 0.15 | 494 | 12.25 | MFG | Metal Loss | AXIAL GROOVING | 8:35 | 148 | 29 | 15 | 10 | 1.5 | Internal | 0.311 | 271.58
1204 | 5887 | 3.37 | 494 | 12.25 | MFG | Metal Loss | AXIAL GROOVING | 11:56 | 122 | 29 | 15 | 10 | 1.5 | Internal | 0.319 | 264.74
1205 | 5895.88 |  | 495 | 12.5 | [6 empty] | 14.7
1206 | 5896.41 | 0.53 | 495 | 12.5 | MFG | Metal Loss | GENERAL | 7:39 | 186 | 45 | 14.7 | 13 | 1.911 | Internal | 0.319 | 264.61
1207 | 5905.7 | 9.82 | 495 | 12.5 | MFG | Metal Loss | AXIAL GROOVING | 12:00 | 89 | 29 | 14.7 | 10 | 1.47 | Internal | 0.317 | 266.96
1208 | 5908.38 |  | 496 | 12.2 | [6 empty] | 14.7
1209 | 5919.67 | 11.29 | 496 | 12.2 | MFG | Metal Loss | GENERAL | 8:41 | 181 | 45 | 14.7 | 14 | 2.058 | Internal | 0.313 | 270.24
1210 | 5920.58 |  | 497 | 12.25 | [6 empty] | 15
1211 | 5932.83 |  | 498 | 12.3 | [6 empty] | 15
1212 | 5941.27 | 8.44 | 498 | 12.3 | MFG | Metal Loss | AXIAL GROOVING | 11:55 | 87 | 29 | 15 | 10 | 1.5 | Internal | 0.303 | 278.47
1213 | 5945.13 |  | 499 | 12.3 | [6 empty] | 15
1214 | 5957.43 |  | 500 | 12.3 | [6 empty] | 15.2
1215 | 5969.01 | 11.58 | 500 | 12.3 | MFG | Metal Loss | CIRCUMFERENTIAL GROOVING | 3:08 | 44 | 109 | 15.2 | 11 | 1.672 | Internal | 0.303 | 278.71
1216 | 5969.73 |  | 501 | 12.5 | [6 empty] | 14.7
1217 | 5982.23 |  | 502 | 12.5 | [6 empty] | 15
1218 | 5983.41 | 1.18 | 502 | 12.5 | MFG | Metal Loss | AXIAL GROOVING | 7:26 | 151 | 34 | 15 | 12 | 1.8 | Internal | 0.316 | 267.19
1219 | 5988.81 | 6.58 | 502 | 12.5 | MFG | Metal Loss | AXIAL GROOVING | 8:30 | 151 | 41 | 15 | 14 | 2.1 | Internal | 0.311 | 271.44
1220 | 5991.82 | 9.59 | 502 | 12.5 | MFG | Metal Loss | AXIAL GROOVING | 11:50 | 98 | 21 | 15 | 10 | 1.5 | Internal | 0.308 | 274.55
1221 | 5993.43 | 11.2 | 502 | 12.5 | MFG | Metal Loss | GENERAL | 3:10 | 79 | 87 | 15 | 10 | 1.5 | Internal | 0.307 | 274.88
1222 | 5994.73 |  | 503 | 12.4 | [6 empty] | 15
1223 | 6003.51 | 8.78 | 503 | 12.4 | MFG | Metal Loss | GENERAL | 3:11 | 106 | 70 | 15 | 12 | 1.8 | Internal | 0.312 | 270.74
1224 | 6005.43 | 10.7 | 503 | 12.4 | MFG | Metal Loss | AXIAL GROOVING | 8:30 | 150 | 41 | 15 | 14 | 2.1 | Internal | 0.307 | 275.15
1225 | 6007.13 |  | 504 | 12.35 | [6 empty] | 14.7
1226 | 6019.48 |  | 505 | 12.45 | [6 empty] | 14.7
1227 | 6031.93 |  | 506 | 12.5 | [6 empty] | 15
1228 | 6044.43 |  | 507 | 12.2 | [6 empty] | 15.2
1229 | 6044.79 | 0.36 | 507 | 12.2 | MFG | Metal Loss | GENERAL | 3:06 | 61 | 50 | 15.2 | 10 | 1.52 | Internal | 0.303 | 279.25
1230 | 6045.13 | 0.7 | 507 | 12.2 | Corrosion | Metal Loss | PITTING | 10:16 | 78 | 45 | 15.2 | 15 | 2.28 | Internal | 0.313 | 269.97
1231 | 6056.63 |  | 508 | 12.42 | [6 empty] | 15.2
1232 | 6069.05 |  | 509 | 12.45 | [6 empty] | 15
1233 | 6081.5 |  | 510 | 12.3 | [6 empty] | 14.7
1234 | 6082.21 | 0.71 | 510 | 12.3 | MFG | Metal Loss | AXIAL GROOVING | 11:55 | 122 | 37 | 14.7 | 11 | 1.617 | Internal | 0.323 | 261.98
1235 | 6082.76 | 1.26 | 510 | 12.3 | MFG | Metal Loss | AXIAL GROOVING | 8:35 | 131 | 29 | 14.7 | 16 | 2.352 | Internal | 0.317 | 266.92
1236 | 6082.96 | 1.46 | 510 | 12.3 | MFG | Metal Loss | PITTING | 11:55 | 52 | 29 | 14.7 | 10 | 1.47 | Internal | 0.31 | 272.88
1237 | 6083.32 | 1.82 | 510 | 12.3 | MFG | Metal Loss | AXIAL GROOVING | 11:55 | 78 | 21 | 14.7 | 10 | 1.47 | Internal | 0.306 | 276.15
1238 | 6093.8 |  | 511 | 12.35 | [6 empty] | 15
1239 | 6094.92 | 1.12 | 511 | 12.35 | MFG | Metal Loss | GENERAL | 3:17 | 70 | 63 | 15 | 10 | 1.5 | Internal | 0.306 | 275.83
1240 | 6106.15 |  | 512 | 12.4 | [6 empty] | 15.2
1241 | 6118.55 |  | 513 | 12.4 | [6 empty] | 15
1242 | 6130.95 |  | 514 | 12.2 | [6 empty] | 15
1243 | 6141.41 | 10.46 | 514 | 12.2 | MFG | Metal Loss | GENERAL | 7:17 | 138 | 79 | 15 | 12 | 1.8 | Internal | 0.318 | 266.02
1244 | 6141.46 | 10.51 | 514 | 12.2 | MFG | Metal Loss | AXIAL GROOVING | 8:37 | 95 | 29 | 15 | 16 | 2.4 | Internal | 0.31 | 272.6
1245 | 6143.15 |  | 515 | 12.2 | [6 empty] | 15.2
1246 | 6155.35 |  | 516 | 12.3 | [6 empty] | 15
1247 | 6167.65 |  | 517 | 12.25 | [6 empty] | 15
1248 | 6178.66 | 11.01 | 517 | 12.25 | MFG | Metal Loss | AXIAL GROOVING | 7:49 | 131 | 29 | 15 | 13 | 1.95 | Internal | 0.317 | 266.61
1249 | 6178.67 | 11.02 | 517 | 12.25 | MFG | Metal Loss | AXIAL GROOVING | 8:49 | 78 | 29 | 15 | 16 | 2.4 | Internal | 0.309 | 273.8
1250 | 6179.9 |  | 518 | 12.5 | [6 empty] | 14.7
1251 | 6192.4 |  | 519 | 12.2 | [6 empty] | 15.2
1252 | 6204.6 |  | 520 | 12.45 | [6 empty] | 15
1253 | 6217.05 |  | 521 | 12.35 | [6 empty] | 15.2
1254 | 6229.4 |  | 522 | 12.5 | [6 empty] | 15
1255 | 6241.9 |  | 523 | 12.45 | [6 empty] | 14.7
1256 | 6254.35 |  | 524 | 12.4 | [6 empty] | 15
1257 | 6264.07 | 9.72 | 524 | 12.4 | MFG | Metal Loss | AXIAL GROOVING | 8:56 | 141 | 41 | 15 | 14 | 2.1 | Internal | 0.311 | 271.92
1258 | 6264.6 | 10.25 | 524 | 12.4 | Corrosion | Metal Loss | AXIAL GROOVING | 1:16 | 105 | 41 | 15 | 10 | 1.5 | Internal | 0.32 | 263.7
1259 | 6266.75 |  | 525 | 12.3 | [6 empty] | 15
1260 | 6279.05 |  | 526 | 12.05 | [6 empty] | 14.7
1261 | 6288.15 | 9.1 | 526 | 12.05 | MFG | Metal Loss | AXIAL GROOVING | 12:12 | 86 | 25 | 14.7 | 16 | 2.352 | Internal | 0.313 | 269.9
1262 | 6288.91 | 9.86 | 526 | 12.05 | MFG | Metal Loss | AXIAL GROOVING | 12:17 | 77 | 29 | 14.7 | 10 | 1.47 | Internal | 0.302 | 279.96
1263 | 6291.1 |  | 527 | 12.3 | [6 empty] | 15
1264 | 6303.4 |  | 528 | 12.2 | [6 empty] | 15.2
1265 | 6315.6 |  | 529 | 12.35 | [6 empty] | 15.2
1266 | 6327.95 |  | 530 | 12.35 | [6 empty] | 15.2
1267 | 6331.6 | 3.65 | 530 | 12.35 | MFG | Metal Loss | AXIAL GROOVING | 8:55 | 158 | 25 | 15.2 | 10 | 1.52 | Internal | 0.313 | 270.36
1268 | 6332.02 | 4.07 | 530 | 12.35 | MFG | Metal Loss | AXIAL GROOVING | 9:00 | 114 | 41 | 15.2 | 14 | 2.128 | Internal | 0.309 | 273.65
1269 | 6336.12 | 8.17 | 530 | 12.35 | MFG | Metal Loss | AXIAL GROOVING | 8:54 | 167 | 37 | 15.2 | 14 | 2.128 | Internal | 0.309 | 273.3
1270 | 6340.3 |  | 531 | 12.4 | [6 empty] | 14.7
1271 | 6352.7 |  | 532 | 12.35 | [6 empty] | 15.2
1272 | 6359.23 | 6.53 | 532 | 12.35 | MFG | Metal Loss | AXIAL GROOVING | 12:12 | 88 | 29 | 15.2 | 11 | 1.672 | Internal | 0.311 | 271.94
1273 | 6365.05 |  | 533 | 12.3 | [6 empty] | 15.2
1274 | 6377.35 |  | 534 | 12.4 | [6 empty] | 15
1275 | 6385.28 | 7.93 | 534 | 12.4 | MFG | Metal Loss | AXIAL GROOVING | 1:10 | 109 | 37 | 15 | 15 | 2.25 | Internal | 0.309 | 273.78
1276 | 6385.29 | 7.94 | 534 | 12.4 | MFG | Metal Loss | AXIAL GROOVING | 12:10 | 93 | 29 | 15 | 10 | 1.5 | Internal | 0.311 | 272.08
1277 | 6389.75 |  | 535 | 12.5 | [6 empty] | 15
1278 | 6398.28 | 8.53 | 535 | 12.5 | MFG | Metal Loss | AXIAL GROOVING | 8:56 | 169 | 41 | 15 | 14 | 2.1 | Internal | 0.316 | 267.41
1279 | 6402.25 |  | 536 | 12.5 | [6 empty] | 14.7
1280 | 6414.75 |  | 537 | 12.2 | [6 empty] | 15.2
1281 | 6425.86 | 11.11 | 537 | 12.2 | MFG | Metal Loss | GENERAL | 3:43 | 103 | 87 | 15.2 | 16 | 2.432 | Internal | 0.319 | 264.69
1282 | 6426.95 |  | 538 | 12.05 | [6 empty] | 14.7
1283 | 6431.68 | 4.73 | 538 | 12.05 | MFG | Metal Loss | AXIAL GROOVING | 9:01 | 137 | 29 | 14.7 | 15 | 2.205 | Internal | 0.316 | 267.12
1284 | 6439 |  | 539 | 12.3 | [6 empty] | 15
1285 | 6449.15 | 10.15 | 539 | 12.3 | MFG | Metal Loss | AXIAL GROOVING | 8:48 | 87 | 25 | 15 | 15 | 2.25 | Internal | 0.311 | 272.06
1286 | 6450.24 | 11.24 | 539 | 12.3 | MFG | Metal Loss | AXIAL GROOVING | 8:53 | 105 | 29 | 15 | 15 | 2.25 | Internal | 0.311 | 271.65
1287 | 6451.3 |  | 540 | 12.4 | [6 empty] | 14.7
1288 | 6463.7 |  | 541 | 11.95 | [6 empty] | 15
1289 | 6475.65 |  | 542 | 12.5 | [6 empty] | 14.7
1290 | 6488.15 |  | 543 | 12.5 | [6 empty] | 15
1291 | 6493.15 | 5 | 543 | 12.5 | MFG | Metal Loss | AXIAL GROOVING | 7:10 | 142 | 41 | 15 | 13 | 1.95 | Internal | 0.325 | 260.28
1292 | 6500.65 |  | 544 | 12.45 | [6 empty] | 14.7
1293 | 6513.1 |  | 545 | 12.2 | [6 empty] | 15
1294 | 6525.3 |  | 546 | 12.5 | [6 empty] | 14.7
1295 | 6534.61 | 9.31 | 546 | 12.5 | Corrosion | Metal Loss | GENERAL | 3:54 | 116 | 79 | 14.7 | 16 | 2.352 | Internal | 0.309 | 273.32
1296 | 6537.8 |  | 547 | 12.3 | [6 empty] | 15
1297 | 6547.19 | 9.39 | 547 | 12.3 | MFG | Metal Loss | GENERAL | 12:26 | 139 | 50 | 15 | 10 | 1.5 | Internal | 0.313 | 270.02
1298 | 6549.12 | 11.32 | 547 | 12.3 | MFG | Metal Loss | GENERAL | 7:51 | 87 | 79 | 15 | 12 | 1.8 | Internal | 0.31 | 272.74
1299 | 6549.12 | 11.32 | 547 | 12.3 | MFG | Metal Loss | AXIAL GROOVING | 9:11 | 79 | 37 | 15 | 14 | 2.1 | Internal | 0.302 | 279.79
1300 | 6550.1 |  | 548 | 12.25 | [6 empty] | 14.7
1301 | 6562.35 |  | 549 | 12.2 | [6 empty] | 15.2
1302 | 6573.01 | 10.66 | 549 | 12.2 | MFG | Metal Loss | AXIAL GROOVING | 9:12 | 60 | 25 | 15.2 | 10 | 1.52 | Internal | 0.312 | 270.48
1303 | 6574.55 |  | 550 | 12.54 | [6 empty] | 14.7
1304 | 6587.09 |  | 551 | 12.37 | [6 empty] | 14.7
1305 | 6587.43 | 0.34 | 551 | 12.37 | MFG | Metal Loss | AXIAL GROOVING | 9:14 | 149 | 25 | 14.7 | 14 | 2.058 | Internal | 0.319 | 264.98
1306 | 6587.85 | 0.76 | 551 | 12.37 | MFG | Metal Loss | AXIAL GROOVING | 12:34 | 79 | 21 | 14.7 | 11 | 1.617 | Internal | 0.312 | 270.47
1307 | 6599.46 |  | 552 | 12.2 | [6 empty] | 14.7
1308 | 6611.66 |  | 553 | 12.45 | [6 empty] | 14.7
1309 | 6621.22 | 9.56 | 553 | 12.45 | MFG | Metal Loss | GENERAL | 3:58 | 133 | 87 | 14.7 | 10 | 1.47 | Internal | 0.317 | 266.44
1310 | 6624.11 |  | 554 | 12.35 | [6 empty] | 15
1311 | 6626.41 | 2.3 | 554 | 12.35 | MFG | Metal Loss | AXIAL GROOVING | 9:20 | 211 | 25 | 15 | 16 | 2.4 | Internal | 0.32 | 263.87
1312 | 6636.46 |  | 555 | 12.2 | [6 empty] | 15.2
1313 | 6648.66 |  | 556 | 12.2 | [6 empty] | 15
1314 | 6660.86 |  | 557 | 12.3 | [6 empty] | 15.2
1315 | 6673.16 |  | 558 | 12.55 | [6 empty] | 14.7
1316 | 6673.3 | 0.14 | 558 | 12.55 | MFG | Metal Loss | GENERAL | 2:47 | 107 | 84 | 14.7 | 10 | 1.47 | Internal | 0.315 | 268.36
1317 | 6682.28 | 9.12 | 558 | 12.55 | MFG | Metal Loss | AXIAL GROOVING | 12:35 | 178 | 29 | 14.7 | 10 | 1.47 | Internal | 0.31 | 272.84
1318 | 6685.71 |  | 559 | 12.3 | [6 empty] | 15
1319 | 6698.01 |  | 560 | 12.5 | [6 empty] | 15.2
1320 | 6708.02 | 10.01 | 560 | 12.5 | MFG | Metal Loss | AXIAL GROOVING | 1:34 | 116 | 25 | 15.2 | 11 | 1.672 | Internal | 0.309 | 273.32
1321 | 6710.51 |  | 561 | 12.2 | [6 empty] | 15
1322 | 6722.71 |  | 562 | 12.15 | [6 empty] | 15
1323 | 6730.94 | 8.23 | 562 | 12.15 | MFG | Metal Loss | AXIAL GROOVING | 12:45 | 104 | 25 | 15 | 10 | 1.5 | Internal | 0.308 | 274.12
1324 | 6732.88 | 10.17 | 562 | 12.15 | MFG | Metal Loss | AXIAL GROOVING | 12:44 | 85 | 21 | 15 | 10 | 1.5 | Internal | 0.314 | 268.73
1325 | 6734.86 |  | 563 | 12.5 | [6 empty] | 14.7
1326 | 6741.76 | 6.9 | 563 | 12.5 | MFG | Metal Loss | AXIAL GROOVING | 9:24 | 203 | 25 | 14.7 | 12 | 1.764 | Internal | 0.328 | 257.88
1327 | 6742.88 | 8.02 | 563 | 12.5 | MFG | Metal Loss | AXIAL GROOVING | 9:23 | 159 | 21 | 14.7 | 15 | 2.205 | Internal | 0.316 | 267.8
1328 | 6747.36 |  | 564 | 12.3 | [6 empty] | 15
1329 | 6759.66 |  | 565 | 12.25 | [6 empty] | 15
1330 | 6770.68 | 11.02 | 565 | 12.25 | MFG | Metal Loss | GENERAL | 10:58 | 374 | 45 | 15 | 13 | 1.95 | Internal | 0.341 | 247.82
1331 | 6771.91 |  | 566 | 12.35 | [6 empty] | 15
1332 | 6784.26 |  | 567 | 12.45 | [6 empty] | 15
1333 | 6788.34 | 4.08 | 567 | 12.45 | MFG | Metal Loss | AXIAL GROOVING | 8:11 | 106 | 34 | 15 | 12 | 1.8 | Internal | 0.312 | 270.74
1334 | 6788.37 | 4.11 | 567 | 12.45 | MFG | Metal Loss | PITTING | 7:36 | 66 | 41 | 15 | 14 | 2.1 | Internal | 0.311 | 271.6
1335 | 6796.71 |  | 568 | 12.35 | [6 empty] | 15
1336 | 6809.06 |  | 569 | 12.5 | [6 empty] | 14.7
1337 | 6820.32 | 11.26 | 569 | 12.5 | MFG | Metal Loss | AXIAL GROOVING | 9:17 | 115 | 25 | 14.7 | 10 | 1.47 | Internal | 0.314 | 269.02
1338 | 6821.56 |  | 570 | 12.45 | [6 empty] | 14.7
1339 | 6834.01 |  | 571 | 12.45 | [6 empty] | 15
1340 | 6834.62 | 0.61 | 571 | 12.45 | MFG | Metal Loss | AXIAL GROOVING | 12:37 | 71 | 29 | 15 | 15 | 2.25 | Internal | 0.306 | 275.73
1341 | 6834.88 | 0.87 | 571 | 12.45 | MFG | Metal Loss | AXIAL GROOVING | 10:56 | 177 | 37 | 15 | 12 | 1.8 | Internal | 0.315 | 268.06
1342 | 6846.46 |  | 572 | 12.1 | [6 empty] | 14.7
1343 | 6858.56 |  | 573 | 12.2 | [6 empty] | 15
1344 | 6869.47 | 10.91 | 573 | 12.2 | MFG | Metal Loss | GENERAL | 12:44 | 156 | 50 | 15 | 12 | 1.8 | Internal | 0.317 | 266.87
1345 | 6870.76 |  | 574 | 12.3 | [6 empty] | 15
1346 | 6871.1 | 0.34 | 574 | 12.3 | MFG | Metal Loss | GENERAL | 9:24 | 157 | 50 | 15 | 14 | 2.1 | Internal | 0.317 | 266.81
1347 | 6883.06 |  | 575 | 12.3 | [6 empty] | 15
1348 | 6895.36 |  | 576 | 12.15 | [6 empty] | 14.7
1349 | 6907.51 |  | 577 | 12.5 | [6 empty] | 15
1350 | 6920.01 |  | 578 | 12.15 | [6 empty] | 15
1351 | 6932.16 |  | 579 | 12.3 | [6 empty] | 15
1352 | 6932.77 | 0.61 | 579 | 12.3 | MFG | Metal Loss | AXIAL GROOVING | 9:39 | 114 | 37 | 15 | 14 | 2.1 | Internal | 0.31 | 272.6
1353 | 6932.92 | 0.76 | 579 | 12.3 | Corrosion | Metal Loss | AXIAL GROOVING | 12:59 | 174 | 29 | 15 | 11 | 1.65 | Internal | 0.318 | 265.87
1354 | 6934.54 | 2.38 | 579 | 12.3 | Corrosion | Metal Loss | GENERAL | 9:39 | 174 | 45 | 15 | 14 | 2.1 | Internal | 0.319 | 265.02
1355 | 6944.46 |  | 580 | 12.25 | [6 empty] | 15
1356 | 6956.71 |  | 581 | 12.45 | [6 empty] | 14.7
1357 | 6966.36 | 9.65 | 581 | 12.45 | MFG | Metal Loss | AXIAL GROOVING | 12:44 | 133 | 29 | 14.7 | 10 | 1.47 | Internal | 0.317 | 266.82
1358 | 6966.74 | 10.03 | 581 | 12.45 | MFG | Metal Loss | AXIAL GROOVING | 12:44 | 87 | 25 | 14.7 | 10 | 1.47 | Internal | 0.313 | 269.82
1359 | 6967.64 | 10.93 | 581 | 12.45 | MFG | Metal Loss | AXIAL GROOVING | 12:44 | 64 | 21 | 14.7 | 10 | 1.47 | Internal | 0.305 | 277.39
1360 | 6969.16 |  | 582 | 12.25 | [6 empty] | 15
1361 | 6970.4 | 1.24 | 582 | 12.25 | MFG | Metal Loss | AXIAL GROOVING | 12:43 | 118 | 25 | 15 | 10 | 1.5 | Internal | 0.31 | 272.32
1362 | 6970.76 | 1.6 | 582 | 12.25 | MFG | Metal Loss | AXIAL GROOVING | 9:23 | 84 | 37 | 15 | 11 | 1.65 | Internal | 0.307 | 275.64
1363 | 6971 | 1.84 | 582 | 12.25 | MFG | Metal Loss | AXIAL GROOVING | 9:22 | 126 | 25 | 15 | 10 | 1.5 | Internal | 0.312 | 270.86
1364 | 6979.56 | 10.4 | 582 | 12.25 | MFG | Metal Loss | GENERAL | 7:58 | 79 | 100 | 15 | 12 | 1.8 | Internal | 0.307 | 274.88
1365 | 6979.67 | 10.51 | 582 | 12.25 | MFG | Metal Loss | PITTING | 1:38 | 60 | 41 | 15 | 12 | 1.8 | Internal | 0.302 | 279.82
1366 | 6981.41 |  | 583 | 12.35 | [6 empty] | 15
1367 | 6993.76 |  | 584 | 12.25 | [6 empty] | 15.2
1368 | 6994.21 | 0.45 | 584 | 12.25 | Corrosion | Metal Loss | GENERAL | 9:11 | 108 | 59 | 15.2 | 14 | 2.128 | Internal | 0.307 | 275.05
1369 | 6994.7 | 0.94 | 584 | 12.25 | Corrosion | Metal Loss | GENERAL | 8:00 | 62 | 70 | 15.2 | 13 | 1.976 | Internal | 0.303 | 279.11
1370 | 6994.77 | 1.01 | 584 | 12.25 | MFG | Metal Loss | GENERAL | 12:40 | 108 | 170 | 15.2 | 15 | 2.28 | Internal | 0.31 | 272.21
1371 | 7006.01 |  | 585 | 12.25 | [6 empty] | 15
1372 | 7014.88 | 8.87 | 585 | 12.25 | MFG | Metal Loss | AXIAL GROOVING | 12:29 | 122 | 29 | 15 | 12 | 1.8 | Internal | 0.313 | 270.23
1373 | 7018.26 |  | 586 | 12.3 | [6 empty] | 14.7
1374 | 7030.56 |  | 587 | 12.25 | [6 empty] | 15
1375 | 7031.05 | 0.49 | 587 | 12.25 | MFG | Metal Loss | AXIAL GROOVING | 8:17 | 130 | 37 | 15 | 13 | 1.95 | Internal | 0.31 | 272.5
1376 | 7040.53 | 9.97 | 587 | 12.25 | MFG | Metal Loss | AXIAL GROOVING | 12:34 | 44 | 16 | 15 | 10 | 1.5 | Internal | 0.309 | 273.6
1377 | 7042.81 |  | 588 | 12.25 | [6 empty] | 15.2
1378 | 7055.06 |  | 589 | 12.35 | [6 empty] | 15
1379 | 7067.41 |  | 590 | 12.5 | [6 empty] | 14.7
1380 | 7068.67 | 1.26 | 590 | 12.5 | MFG | Metal Loss | AXIAL GROOVING | 12:44 | 73 | 29 | 14.7 | 10 | 1.47 | Internal | 0.306 | 276.05
1381 | 7079.91 |  | 591 | 12.25 | [6 empty] | 15.2
1382 | 7092.16 |  | 592 | 12.25 | [6 empty] | 15
1383 | 7101.98 | 9.82 | 592 | 12.25 | MFG | Metal Loss | AXIAL GROOVING | 1:43 | 87 | 41 | 15 | 11 | 1.65 | Internal | 0.311 | 272.06
1384 | 7102.07 | 9.91 | 592 | 12.25 | MFG | Metal Loss | GENERAL | 4:07 | 182 | 91 | 15 | 15 | 2.25 | Internal | 0.313 | 270.21
1385 | 7102.09 | 9.93 | 592 | 12.25 | MFG | Metal Loss | AXIAL GROOVING | 9:22 | 52 | 25 | 15 | 10 | 1.5 | External | 0.305 | 276.8
1386 | 7102.47 | 10.31 | 592 | 12.25 | MFG | Metal Loss | AXIAL GROOVING | 9:22 | 104 | 29 | 15 | 15 | 2.25 | Internal | 0.312 | 270.94
1387 | 7104.41 |  | 593 | 12.25 | [6 empty] | 15
1388 | 7104.75 | 0.34 | 593 | 12.25 | MFG | Metal Loss | GENERAL | 9:20 | 95 | 45 | 15 | 14 | 2.1 | Internal | 0.312 | 271.12
1389 | 7116.66 |  | 594 | 12.35 | [6 empty] | 15.2
1390 | 7129.01 |  | 595 | 12.25 | [6 empty] | 15
1391 | 7138.54 | 9.53 | 595 | 12.25 | MFG | Metal Loss | PITTING | 9:22 | 61 | 41 | 15 | 15 | 2.25 | Internal | 0.302 | 279.69
1392 | 7141.26 |  | 596 | 12.25 | [6 empty] | 15.2
1393 | 7141.99 | 0.73 | 596 | 12.25 | MFG | Metal Loss | AXIAL GROOVING | 9:20 | 227 | 37 | 15.2 | 14 | 2.128 | Internal | 0.312 | 271.23
1394 | 7147.09 | 5.83 | 596 | 12.25 | MFG | Metal Loss | AXIAL GROOVING | 12:32 | 113 | 34 | 15.2 | 11 | 1.672 | Internal | 0.313 | 270.09
1395 | 7153.51 |  | 597 | 12.1 | [6 empty] | 15.2
1396 | 7165.61 |  | 598 | 12.45 | [6 empty] | 15
1397 | 7176.68 | 11.07 | 598 | 12.45 | MFG | Metal Loss | AXIAL GROOVING | 9:20 | 115 | 29 | 15 | 14 | 2.1 | Internal | 0.32 | 264.4
1398 | 7178.06 |  | 599 | 12.5 | [6 empty] | 14.7
1399 | 7178.59 | 0.53 | 599 | 12.5 | MFG | Metal Loss | AXIAL GROOVING | 8:20 | 83 | 37 | 14.7 | 14 | 2.058 | Internal | 0.309 | 273.21
1400 | 7190.56 |  | 600 | 12.3 | [6 empty] | 15
1401 | 7202.86 |  | 601 | 12.4 | [6 empty] | 15
1402 | 7214.18 | 11.32 | 601 | 12.4 | MFG | Metal Loss | AXIAL GROOVING | 7:52 | 75 | 25 | 15 | 14 | 2.1 | Internal | 0.307 | 275.3
1403 | 7214.19 | 11.33 | 601 | 12.4 | MFG | Metal Loss | AXIAL GROOVING | 8:32 | 69 | 29 | 15 | 12 | 1.8 | Internal | 0.312 | 270.84
1404 | 7215.26 |  | 602 | 12.15 | [6 empty] | 15.2
1405 | 7227.41 |  | 603 | 12.25 | [6 empty] | 15
1406 | 7239.66 |  | 604 | 12.25 | [6 empty] | 15.2
1407 | 7251.91 |  | 605 | 12.55 | [6 empty] | 14.7
1408 | 7260.35 | 8.44 | 605 | 12.55 | MFG | Metal Loss | AXIAL SLOTTING | 9:43 | 73 | 13 | 14.7 | 11 | 1.617 | Internal | 0.312 | 270.45
1409 | 7262.55 | 10.64 | 605 | 12.55 | MFG | Metal Loss | AXIAL GROOVING | 13:00 | 67 | 25 | 14.7 | 11 | 1.617 | Internal | 0.307 | 275.18
1410 | 7264.46 |  | 606 | 12.5 | [6 empty] | 15
1411 | 7276.96 |  | 607 | 12.45 | [6 empty] | 15
1412 | 7288.1 | 11.14 | 607 | 12.45 | MFG | Metal Loss | AXIAL GROOVING | 12:57 | 72 | 25 | 15 | 14 | 2.1 | Internal | 0.314 | 268.96
1413 | 7289.41 |  | 608 | 12.4 | [6 empty] | 14.7
1414 | 7295.43 | 6.02 | 608 | 12.4 | MFG | Metal Loss | GENERAL | 1:44 | 63 | 59 | 14.7 | 14 | 2.058 | Internal | 0.303 | 278.51
1415 | 7301.81 |  | 609 | 12.4 | [6 empty] | 15
1416 | 7314.21 |  | 610 | 12.35 | [6 empty] | 15.2
1417 | 7326.56 |  | 611 | 12.35 | [6 empty] | 15.2
1418 | 7338.91 |  | 612 | 12.1 | [6 empty] | 15
1419 | 7351.01 |  | 613 | 12.35 | [6 empty] | 15.2
1420 | 7361.28 | 10.27 | 613 | 12.35 | MFG | Metal Loss | PITTING | 1:53 | 39 | 25 | 15.2 | 16 | 2.432 | Internal | 0.302 | 279.45
1421 | 7363.36 |  | 614 | 12.35 | [6 empty] | 15
1422 | 7375.71 |  | 615 | 12.2 | [6 empty] | 15
1423 | 7379.32 | 3.61 | 615 | 12.2 | MFG | Metal Loss | PITTING | 8:34 | 38 | 37 | 15 | 11 | 1.65 | Internal | 0.308 | 274.12
1424 | 7387.91 |  | 616 | 12.45 | [6 empty] | 14.7
1425 | 7397.37 | 9.46 | 616 | 12.45 | Corrosion | Metal Loss | AXIAL GROOVING | 1:05 | 42 | 21 | 14.7 | 10 | 1.47 | Internal | 0.31 | 272.32
1426 | 7399.36 | 11.45 | 616 | 12.45 | Corrosion | Metal Loss | AXIAL GROOVING | 9:46 | 96 | 29 | 14.7 | 16 | 2.352 | Internal | 0.305 | 276.96
1427 | 7400.36 |  | 617 | 12.5 | [6 empty] | 14.7
1428 | 7412.86 |  | 618 | 12.2 | [6 empty] | 15.2
1429 | 7418.52 | 5.66 | 618 | 12.2 | MFG | Metal Loss | PITTING | 1:05 | 46 | 25 | 15.2 | 12 | 1.824 | Internal | 0.303 | 278.77
1430 | 7425.06 |  | 619 | 12.6 | [6 empty] | 14.7
1431 | 7437.66 |  | 620 | 12.25 | [6 empty] | 15
1432 | 7443.25 | 5.59 | 620 | 12.25 | MFG | Metal Loss | AXIAL GROOVING | 1:01 | 87 | 25 | 15 | 11 | 1.65 | Internal | 0.306 | 276.44
1433 | 7449.91 |  | 621 | 12.55 | [6 empty] | 15
1434 | 7462.46 |  | 622 | 12.2 | [6 empty] | 15.2
1435 | 7474.66 |  | 623 | 12.2 | [6 empty] | 15.2
1436 | 7485.15 | 10.49 | 623 | 12.2 | MFG | Metal Loss | PITTING | 2:01 | 37 | 45 | 15.2 | 14 | 2.128 | Internal | 0.302 | 279.45
1437 | 7486.86 |  | 624 | 12 | [6 empty] | 15
1438 | 7490.17 | 3.31 | 624 | 12 | MFG | Metal Loss | AXIAL GROOVING | 13:00 | 64 | 21 | 15 | 12 | 1.8 | Internal | 0.306 | 276.03
1439 | 7497.05 | 10.19 | 624 | 12 | MFG | Metal Loss | PITTING | 8:41 | 72 | 41 | 15 | 13 | 1.95 | Internal | 0.309 | 273.45
1440 | 7497.06 | 10.2 | 624 | 12 | MFG | Metal Loss | AXIAL GROOVING | 9:41 | 47 | 21 | 15 | 16 | 2.4 | Internal | 0.304 | 277.8
1441 | 7498.86 |  | 625 | 12.3 | [6 empty] | 15
1442 | 7509.05 | 10.19 | 625 | 12.3 | MFG | Metal Loss | AXIAL SLOTTING | 8:00 | 87 | 10 | 15 | 14 | 2.1 | Internal | 0.31 | 272.74
1443 | 7509.06 | 10.2 | 625 | 12.3 | MFG | Metal Loss | AXIAL GROOVING | 8:40 | 105 | 25 | 15 | 14 | 2.1 | Internal | 0.307 | 275.32
1444 | 7511.16 |  | 626 | 12.5 | [6 empty] | 14.7
1445 | 7523.66 |  | 627 | 12.5 | [6 empty] | 14.7
1446 | 7536.16 |  | 628 | 12.2 | [6 empty] | 15
1447 | 7548.36 |  | 629 | 12.45 | [6 empty] | 15
1448 | 7560.81 |  | 630 | 12.2 | [6 empty] | 15.2
1449 | 7570.84 | 10.03 | 630 | 12.2 | MFG | Metal Loss | AXIAL GROOVING | 9:41 | 81 | 25 | 15.2 | 13 | 1.976 | Internal | 0.305 | 277.14
1450 | 7571.61 | 10.8 | 630 | 12.2 | MFG | Metal Loss | AXIAL GROOVING | 9:41 | 55 | 25 | 15.2 | 14 | 2.128 | Internal | 0.302 | 279.73
1451 | 7571.98 | 11.17 | 630 | 12.2 | MFG | Metal Loss | AXIAL GROOVING | 9:41 | 65 | 25 | 15.2 | 16 | 2.432 | Internal | 0.301 | 281.04
1452 | 7572.25 | 11.44 | 630 | 12.2 | MFG | Metal Loss | AXIAL GROOVING | 9:42 | 77 | 21 | 15.2 | 10 | 1.52 | Internal | 0.314 | 269.53
1453 | 7573.01 |  | 631 | 12.45 | [6 empty] | 14.7
1454 | 7573.38 | 0.37 | 631 | 12.45 | Corrosion | Metal Loss | AXIAL SLOTTING | 8:06 | 63 | 10 | 14.7 | 12 | 1.764 | Internal | 0.312 | 270.56
1455 | 7573.39 | 0.38 | 631 | 12.45 | Corrosion | Metal Loss | AXIAL GROOVING | 8:41 | 68 | 25 | 14.7 | 13 | 1.911 | Internal | 0.302 | 279.79
1456 | 7585.46 |  | 632 | 12.35 | [6 empty] | 15
1457 | 7597.81 |  | 633 | 12.45 | [6 empty] | 14.7
1458 | 7610.26 |  | 634 | 12.25 | [6 empty] | 15.2
1459 | 7621.48 | 11.22 | 634 | 12.25 | MFG | Metal Loss | AXIAL GROOVING | 8:24 | 59 | 29 | 15.2 | 12 | 1.824 | Internal | 0.313 | 269.79
1460 | 7622.51 |  | 635 | 12.5 | [6 empty] | 14.7
1461 | 7630.65 | 8.14 | 635 | 12.5 | MFG | Metal Loss | AXIAL SLOTTING | 9:23 | 48 | 13 | 14.7 | 16 | 2.352 | Internal | 0.299 | 282.61
1462 | 7635.01 |  | 636 | 12.35 | [6 empty] | 15.2
1463 | 7643.64 | 8.63 | 636 | 12.35 | MFG | Metal Loss | AXIAL GROOVING | 12:37 | 83 | 25 | 15.2 | 10 | 1.52 | Internal | 0.302 | 279.45
1464 | 7643.65 | 8.64 | 636 | 12.35 | MFG | Metal Loss | PITTING | 12:02 | 37 | 25 | 15.2 | 10 | 1.52 | Internal | 0.303 | 278.85
1465 | 7647.36 |  | 637 | 11.9 | [6 empty] | 14.7
1466 | 7659.26 |  | 638 | 12.55 | [6 empty] | 14.7
1467 | 7671.81 |  | 639 | 12.35 | [6 empty] | 15
1468 | 7679.32 | 7.51 | 639 | 12.35 | MFG | Metal Loss | AXIAL GROOVING | 9:24 | 74 | 29 | 15 | 15 | 2.25 | Internal | 0.306 | 275.95
1469 | 7680.76 | 8.95 | 639 | 12.35 | MFG | Metal Loss | PITTING | 4:04 | 31 | 21 | 15 | 11 | 1.65 | Internal | 0.302 | 280.17
1470 | 7681.72 | 9.91 | 639 | 12.35 | MFG | Metal Loss | PITTING | 11:04 | 28 | 25 | 15 | 11 | 1.65 | Internal | 0.302 | 279.93
1471 | 7681.75 | 9.94 | 639 | 12.35 | MFG | Metal Loss | GENERAL | 4:04 | 108 | 63 | 15 | 15 | 2.25 | Internal | 0.309 | 273.85
1472 | 7681.83 | 10.02 | 639 | 12.35 | MFG | Metal Loss | PITTING | 9:24 | 39 | 29 | 15 | 10 | 1.5 | Internal | 0.303 | 278.59
1473 | 7684.16 |  | 640 | 12.45 | [6 empty] | 15.2
1474 | 7696.61 |  | 641 | 12.45 | [6 empty] | 15
1475 | 7697 | 0.39 | 641 | 12.45 | MFG | Metal Loss | PITTING | 4:13 | 52 | 41 | 15 | 15 | 2.25 | Internal | 0.304 | 278.17
1476 | 7709.06 |  | 642 | 12.25 | [6 empty] | 15
1477 | 7709.65 | 0.59 | 642 | 12.25 | MFG | Metal Loss | AXIAL GROOVING | 12:55 | 74 | 21 | 15 | 11 | 1.65 | Internal | 0.309 | 273.16
1478 | 7712.08 | 3.02 | 642 | 12.25 | MFG | Metal Loss | AXIAL GROOVING | 9:35 | 71 | 29 | 15 | 16 | 2.4 | Internal | 0.308 | 274.67
1479 | 7712.41 | 3.35 | 642 | 12.25 | MFG | Metal Loss | AXIAL GROOVING | 9:35 | 141 | 21 | 15 | 14 | 2.1 | Internal | 0.311 | 271.92
1480 | 7712.76 | 3.7 | 642 | 12.25 | MFG | Metal Loss | AXIAL GROOVING | 9:35 | 160 | 25 | 15 | 10 | 1.5 | Internal | 0.308 | 274.71
1481 | 7721.31 |  | 643 | 12.15 | [6 empty] | 15.2
1482 | 7727.01 | 5.7 | 643 | 12.15 | MFG | Metal Loss | AXIAL GROOVING | 12:49 | 46 | 16 | 15.2 | 10 | 1.52 | Internal | 0.309 | 273.42
1483 | 7733.46 |  | 644 | 12.3 | [6 empty] | 15
1484 | 7745.76 |  | 645 | 12.5 | [6 empty] | 15
1485 | 7758.26 |  | 646 | 12.4 | [6 empty] | 14.7
1486 | 7765.74 | 7.48 | 646 | 12.4 | MFG | Metal Loss | AXIAL GROOVING | 12:53 | 67 | 25 | 14.7 | 10 | 1.47 | Internal | 0.315 | 268.6
1487 | 7769.49 | 11.23 | 646 | 12.4 | MFG | Metal Loss | GENERAL | 4:38 | 67 | 75 | 14.7 | 16 | 2.352 | Internal | 0.305 | 276.64
1488 | 7770.66 |  | 647 | 12.25 | [6 empty] | 15
1489 | 7771.78 | 1.12 | 647 | 12.25 | MFG | Metal Loss | AXIAL GROOVING | 12:52 | 51 | 16 | 15 | 11 | 1.65 | Internal | 0.316 | 267.57
1490 | 7782.91 |  | 648 | 12.5 | [6 empty] | 14.5
1491 | 7789.84 | 6.93 | 648 | 12.5 | MFG | Metal Loss | AXIAL GROOVING | 9:43 | 53 | 25 | 14.5 | 15 | 2.175 | Internal | 0.316 | 267.66
1492 | 7793.37 | 10.46 | 648 | 12.5 | MFG | Metal Loss | AXIAL GROOVING | 2:10 | 75 | 29 | 14.5 | 14 | 2.03 | Internal | 0.313 | 269.73
1493 | 7795.41 |  | 649 | 12.25 | [6 empty] | 15.2
1494 | 7807.66 |  | 650 | 12.45 | [6 empty] | 14.7
1495 | 7810.51 | 2.85 | 650 | 12.45 | MFG | Metal Loss | AXIAL GROOVING | 11:41 | 73 | 29 | 14.7 | 12 | 1.764 | Internal | 0.301 | 280.31
1496 | 7820.11 |  | 651 | 12.5 | [6 empty] | 14.7
1497 | 7832.61 |  | 652 | 12 | [6 empty] | 14.7
1498 | 7844.61 |  | 653 | 12.2 | [6 empty] | 15.2
1499 | 7856.81 |  | 654 | 12.15 | [6 empty] | 15.2
1500 | 7861.19 | 4.38 | 654 | 12.15 | MFG | Metal Loss | AXIAL SLOTTING | 1:34 | 47 | 12 | 15.2 | 10 | 1.52 | Internal | 0.305 | 277.5
1501 | 7868.96 |  | 655 | 12.55 | [6 empty] | 14.7
1502 | 7881.51 |  | 656 | 12.2 | [6 empty] | 15
1503 | 7891.49 | 9.98 | 656 | 12.2 | MFG | Metal Loss | AXIAL SLOTTING | 5:27 | 22 | 10 | 15 | 15 | 2.25 | Internal | 0.301 | 280.92
1504 | 7892.87 | 11.36 | 656 | 12.2 | MFG | Metal Loss | AXIAL SLOTTING | 1:59 | 28 | 12 | 15 | 10 | 1.5 | Internal | 0.307 | 274.9
1505 | 7893.71 |  | 657 | 12.25 | [6 empty] | 15
1506 | 7905.96 |  | 658 | 12.55 | [6 empty] | 14.7
1507 | 7912.65 | 6.69 | 658 | 12.55 | MFG | Metal Loss | AXIAL SLOTTING | 2:24 | 28 | 12 | 14.7 | 10 | 1.47 | Internal | 0.301 | 280.53
1508 | 7918.51 |  | 659 | 12.5 | [6 empty] | 15
1509 | 7922.83 | 4.32 | 659 | 12.5 | MFG | Metal Loss | AXIAL SLOTTING | 2:32 | 43 | 12 | 15 | 10 | 1.5 | Internal | 0.304 | 278.05
1510 | 7927.56 | 9.05 | 659 | 12.5 | MFG | Metal Loss | AXIAL GROOVING | 11:26 | 71 | 25 | 15 | 15 | 2.25 | Internal | 0.312 | 271.16
1511 | 7931.01 |  | 660 | 12.45 | [6 empty] | 14.7
1512 | 7943.46 |  | 661 | 12.35 | [6 empty] | 15
1513 | 7955.81 |  | 662 | 12.45 | [6 empty] | 14.7
1514 | 7968.26 |  | 663 | 12.3 | [6 empty] | 14.7
1515 | 7974.08 | 5.82 | 663 | 12.3 | MFG | Metal Loss | AXIAL GROOVING | 3:02 | 93 | 29 | 14.7 | 10 | 1.47 | Internal | 0.308 | 274.23
1516 | 7980.56 |  | 664 | 12.52 | [6 empty] | 14.7
1517 | 7993.08 |  | 665 | 12.3 | [6 empty] | 15
1518 | 8003.79 | 10.71 | 665 | 12.3 | MFG | Metal Loss | AXIAL GROOVING | 4:04 | 85 | 41 | 15 | 11 | 1.65 | Internal | 0.309 | 273.63
1519 | 8003.97 | 10.89 | 665 | 12.3 | MFG | Metal Loss | AXIAL GROOVING | 2:54 | 80 | 29 | 15 | 13 | 1.95 | Internal | 0.304 | 277.87
1520 | 8005.38 |  | 666 | 12.15 | [6 empty] | 15.2
1521 | 8005.85 | 0.47 | 666 | 12.15 | Corrosion | Metal Loss | PITTING | 6:33 | 44 | 50 | 15.2 | 13 | 1.976 | Internal | 0.299 | 282.97
1522 | 8017.53 |  | 667 | 12.28 | [6 empty] | 15.2
1523 | 8019.12 | 1.59 | 667 | 12.28 | MFG | Metal Loss | AXIAL GROOVING | 3:01 | 113 | 25 | 15.2 | 10 | 1.52 | Internal | 0.306 | 276.37
1524 | 8026.39 | 8.86 | 667 | 12.28 | MFG | Metal Loss | AXIAL GROOVING | 3:05 | 113 | 29 | 15.2 | 11 | 1.672 | Internal | 0.31 | 272.67
1525 | 8029.81 |  | 668 | 12.45 | [6 empty] | 15
1526 | 8037.88 | 8.07 | 668 | 12.45 | MFG | Metal Loss | AXIAL GROOVING | 2:57 | 124 | 25 | 15 | 11 | 1.65 | Internal | 0.306 | 276.52
1527 | 8042.26 |  | 669 | 12.23 | [6 empty] | 15
1528 | 8054.49 |  | 670 | 12.35 | [6 empty] | 15.2
1529 | 8055.79 | 1.3 | 670 | 12.35 | MFG | Metal Loss | AXIAL SLOTTING | 2:40 | 26 | 12 | 15.2 | 10 | 1.52 | Internal | 0.297 | 284.22
1530 | 8057.25 | 2.76 | 670 | 12.35 | MFG | Metal Loss | AXIAL GROOVING | 2:39 | 64 | 29 | 15.2 | 12 | 1.824 | Internal | 0.311 | 271.78
1531 | 8066.84 |  | 671 | 12.5 | [6 empty] | 14.7
1532 | 8078.2 | 11.36 | 671 | 12.5 | MFG | Metal Loss | AXIAL SLOTTING | 2:31 | 25 | 12 | 14.7 | 10 | 1.47 | Internal | 0.301 | 280.64
1533 | 8079.34 |  | 672 | 12.3 | [6 empty] | 15
1534 | 8089.88 | 10.54 | 672 | 12.3 | MFG | Metal Loss | AXIAL GROOVING | 2:31 | 46 | 16 | 15 | 11 | 1.65 | Internal | 0.309 | 273.14
1535 | 8091.64 |  | 673 | 12.1 | [6 empty] | 14.7
1536 | 8101.37 | 9.73 | 673 | 12.1 | MFG | Metal Loss | AXIAL GROOVING | 2:37 | 115 | 41 | 14.7 | 11 | 1.617 | Internal | 0.311 | 271.66
1537 | 8103.74 |  | 674 | 12.55 | [6 empty] | 14.7
1538 | 8116.29 |  | 675 | 12.45 | [6 empty] | 15
1539 | 8125.01 | 8.72 | 675 | 12.45 | Corrosion | Metal Loss | AXIAL GROOVING | 3:24 | 84 | 25 | 15 | 12 | 1.8 | Internal | 0.307 | 275.01
1540 | 8125.51 | 9.22 | 675 | 12.45 | Corrosion | Metal Loss | AXIAL GROOVING | 2:14 | 72 | 21 | 15 | 11 | 1.65 | Internal | 0.307 | 275.62
1541 | 8128.74 |  | 676 | 12.45 | [6 empty] | 15
1542 | 8137.91 | 9.17 | 676 | 12.45 | MFG | Metal Loss | AXIAL GROOVING | 2:06 | 59 | 29 | 15 | 12 | 1.8 | Internal | 0.304 | 277.85
1543 | 8138.64 | 9.9 | 676 | 12.45 | MFG | Metal Loss | PITTING | 2:06 | 48 | 25 | 15 | 10 | 1.5 | Internal | 0.3 | 281.71
1544 | 8141.19 |  | 677 | 12.4 | [6 empty] | 15.2
1545 | 8141.43 | 0.24 | 677 | 12.4 | MFG | Metal Loss | PITTING | 9:15 | 66 | 37 | 15.2 | 13 | 1.976 | Internal | 0.302 | 279.51
1546 | 8141.65 | 0.46 | 677 | 12.4 | MFG | Metal Loss | PITTING | 9:55 | 28 | 25 | 15.2 | 13 | 1.976 | Internal | 0.301 | 280.53
1547 | 8153.59 |  | 678 | 12.25 | [6 empty] | 15
1548 | 8165.84 |  | 679 | 12.35 | [6 empty] | 15
1549 | 8178.19 |  | 680 | 12.45 | [6 empty] | 15
1550 | 8189.72 | 11.53 | 680 | 12.45 | MFG | Metal Loss | AXIAL SLOTTING | 2:02 | 32 | 12 | 15 | 10 | 1.5 | Internal | 0.298 | 283.53
1551 | 8190.64 |  | 681 | 12.2 | [6 empty] | 15.2
1552 | 8191.52 | 0.88 | 681 | 12.2 | MFG | Metal Loss | GENERAL | 5:41 | 77 | 70 | 15.2 | 13 | 1.976 | Internal | 0.302 | 279.96
1553 | 8192.55 | 1.91 | 681 | 12.2 | MFG | Metal Loss | AXIAL GROOVING | 2:00 | 47 | 16 | 15.2 | 10 | 1.52 | Internal | 0.303 | 278.96
1554 | 8202.84 |  | 682 | 12.38 | [6 empty] | 15
1555 | 8206.8 | 3.96 | 682 | 12.38 | MFG | Metal Loss | AXIAL GROOVING | 10:44 | 61 | 21 | 15 | 10 | 1.5 | Internal | 0.305 | 276.82
1556 | 8214.27 | 11.43 | 682 | 12.38 | MFG | Metal Loss | AXIAL SLOTTING | 3:13 | 52 | 10 | 15 | 12 | 1.8 | External | 0.303 | 278.5
1557 | 8215.22 |  | 683 | 12.45 | [6 empty] | 15
1558 | 8216.19 | 0.97 | 683 | 12.45 | MFG | Metal Loss | AXIAL GROOVING | 2:06 | 78 | 21 | 15 | 10 | 1.5 | Internal | 0.312 | 270.56
1559 | 8227.67 |  | 684 | 12.3 | [6 empty] | 15.2
1560 | 8239.97 |  | 685 | 12.15 | [6 empty] | 15
1561 | 8252.12 |  | 686 | 12.5 | [6 empty] | 14.7
1562 | 8253.62 | 1.5 | 686 | 12.5 | MFG | Metal Loss | AXIAL GROOVING | 2:10 | 71 | 29 | 14.7 | 10 | 1.47 | Internal | 0.312 | 271.16
1563 | 8254.97 | 2.85 | 686 | 12.5 | MFG | Metal Loss | AXIAL GROOVING | 2:05 | 90 | 25 | 14.7 | 10 | 1.47 | Internal | 0.313 | 269.59
1564 | 8262.89 | 10.77 | 686 | 12.5 | MFG | Metal Loss | PITTING | 2:02 | 36 | 21 | 14.7 | 10 | 1.47 | Internal | 0.308 | 274.29
1565 | 8263.21 | 11.09 | 686 | 12.5 | MFG | Metal Loss | AXIAL GROOVING | 2:02 | 51 | 21 | 14.7 | 10 | 1.47 | Internal | 0.31 | 272.97
1566 | 8264.62 |  | 687 | 12.3 | [6 empty] | 14.7
1567 | 8276.92 |  | 688 | 12.5 | [6 empty] | 14.7
1568 | 8288.41 | 11.49 | 688 | 12.5 | MFG | Metal Loss | AXIAL SLOTTING | 2:08 | 20 | 12 | 14.7 | 10 | 1.47 | Internal | 0.307 | 275.22
1569 | 8289.42 |  | 689 | 12 | [6 empty] | 14.7
1570 | 8292.66 | 3.24 | 689 | 12 | MFG | Metal Loss | AXIAL GROOVING | 10:56 | 68 | 25 | 14.7 | 13 | 1.911 | Internal | 0.301 | 280.28
1571 | 8301.42 |  | 690 | 12.3 | [6 empty] | 15.2
1572 | 8301.69 | 0.27 | 690 | 12.3 | MFG | Metal Loss | AXIAL GROOVING | 2:07 | 63 | 16 | 15.2 | 11 | 1.672 | Internal | 0.3 | 281.22
1573 | 8313.72 |  | 691 | 12.2 | [6 empty] | 15.2
1574 | 8322.63 | 8.91 | 691 | 12.2 | MFG | Metal Loss | PITTING | 5:38 | 53 | 34 | 15.2 | 10 | 1.52 | Internal | 0.299 | 282.15
1575 | 8323.16 | 9.44 | 691 | 12.2 | MFG | Metal Loss | AXIAL GROOVING | 2:23 | 98 | 29 | 15.2 | 10 | 1.52 | Internal | 0.312 | 270.78
1576 | 8325.92 |  | 692 | 12.15 | [6 empty] | 15.2
1577 | 8338.07 |  | 693 | 12.25 | [6 empty] | 15
1578 | 8340.76 | 2.69 | 693 | 12.25 | MFG | Metal Loss | AXIAL GROOVING | 4:16 | 59 | 25 | 15 | 15 | 2.25 | Internal | 0.304 | 277.85
1579 | 8343.11 | 5.04 | 693 | 12.25 | MFG | Metal Loss | AXIAL SLOTTING | 2:11 | 17 | 12 | 15 | 10 | 1.5 | Internal | 0.297 | 284.86
1580 | 8350.32 |  | 694 | 12.5 | [6 empty] | 14.7
1581 | 8362.82 |  | 695 | 12.4 | [6 empty] | 15.2
1582 | 8366.81 | 3.99 | 695 | 12.4 | MFG | Metal Loss | AXIAL GROOVING | 10:53 | 140 | 25 | 15.2 | 12 | 1.824 | Internal | 0.312 | 270.52
1583 | 8372.68 | 9.86 | 695 | 12.4 | MFG | Metal Loss | AXIAL SLOTTING | 11:00 | 126 | 10 | 15.2 | 15 | 2.28 | Internal | 0.31 | 272.72
1584 | 8375.22 |  | 696 | 12.1 | [6 empty] | 15.2
1585 | 8387.32 |  | 697 | 12.4 | [6 empty] | 15
1586 | 8392.1 | 4.78 | 697 | 12.4 | MFG | Metal Loss | AXIAL GROOVING | 2:15 | 75 | 25 | 15 | 10 | 1.5 | Internal | 0.306 | 276.41
1587 | 8399.72 |  | 698 | 12.3 | [6 empty] | 15.2
1588 | 8412.02 |  | 699 | 12.3 | [6 empty] | 15
1589 | 8413.7 | 1.68 | 699 | 12.3 | MFG | Metal Loss | AXIAL GROOVING | 2:25 | 98 | 16 | 15 | 10 | 1.5 | Internal | 0.308 | 274.55
1590 | 8414.02 | 2 | 699 | 12.3 | MFG | Metal Loss | AXIAL GROOVING | 2:25 | 56 | 16 | 15 | 10 | 1.5 | Internal | 0.304 | 277.76
1591 | 8414.46 | 2.44 | 699 | 12.3 | MFG | Metal Loss | AXIAL GROOVING | 2:20 | 84 | 21 | 15 | 11 | 1.65 | Internal | 0.307 | 275.01
1592 | 8414.93 | 2.91 | 699 | 12.3 | Corrosion | Metal Loss | AXIAL GROOVING | 2:20 | 103 | 21 | 15 | 11 | 1.65 | Internal | 0.31 | 272.63
1593 | 8418.34 | 6.32 | 699 | 12.3 | Corrosion | Metal Loss | AXIAL GROOVING | 11:06 | 98 | 25 | 15 | 12 | 1.8 | Internal | 0.319 | 265.28
1594 | 8424.32 |  | 700 | 12.05 | [6 empty] | 14.5
1595 | 8425.32 | 1 | 700 | 12.05 | MFG | Metal Loss | AXIAL SLOTTING | 2:17 | 69 | 12 | 14.5 | 10 | 1.45 | Internal | 0.316 | 267.1
1596 | 8426.8 | 2.48 | 700 | 12.05 | MFG | Metal Loss | AXIAL GROOVING | 2:28 | 95 | 21 | 14.5 | 11 | 1.595 | Internal | 0.318 | 265.5
1597 | 8434.91 | 10.59 | 700 | 12.05 | MFG | Metal Loss | AXIAL GROOVING | 2:28 | 42 | 16 | 14.5 | 10 | 1.45 | Internal | 0.31 | 272.56
1598 | 8436.37 |  | 701 | 12.5 | [6 empty] | 14.7
1599 | 8447.15 | 10.78 | 701 | 12.5 | MFG | Metal Loss | AXIAL GROOVING | 3:30 | 59 | 26 | 14.7 | 15 | 2.205 | Internal | 0.311 | 271.45
1600 | 8447.18 | 10.81 | 701 | 12.5 | MFG | Metal Loss | AXIAL GROOVING | 2:30 | 73 | 26 | 14.7 | 12 | 1.764 | Internal | 0.307 | 274.97
1601 | 8448.87 |  | 702 | 12.05 | [6 empty] | 15
1602 | 8449.54 | 0.67 | 702 | 12.05 | MFG | Metal Loss | AXIAL GROOVING | 3:29 | 111 | 21 | 15 | 13 | 1.95 | Internal | 0.313 | 270.27
1603 | 8460.92 |  | 703 | 12.45 | [6 empty] | 15
1604 | 8473.37 |  | 704 | 12.25 | [6 empty] | 15
1605 | 8480.92 | 7.55 | 704 | 12.25 | MFG | Metal Loss | AXIAL GROOVING | 11:15 | 113 | 30 | 15 | 14 | 2.1 | Internal | 0.309 | 273.51
1606 | 8482.33 | 8.96 | 704 | 12.25 | MFG | Metal Loss | AXIAL GROOVING | 11:14 | 78 | 30 | 15 | 10 | 1.5 | Internal | 0.304 | 278.1
1607 | 8485.62 |  | 705 | 12.35 | [6 empty] | 15
1608 | 8497.97 |  | 706 | 12.1 | [6 empty] | 15.2
1609 | 8508.42 | 10.45 | 706 | 12.1 | MFG | Metal Loss | AXIAL GROOVING | 11:39 | 86 | 30 | 15.2 | 13 | 1.976 | Internal | 0.303 | 278.56
1610 | 8508.9 | 10.93 | 706 | 12.1 | Corrosion | Metal Loss | PITTING | 5:04 | 69 | 42 | 15.2 | 11 | 1.672 | Internal | 0.308 | 274.41
1611 | 8510.07 |  | 707 | 12.45 | [6 empty] | 15
1612 | 8510.17 | 0.1 | 707 | 12.45 | MFG | Metal Loss | AXIAL GROOVING | 2:55 | 115 | 26 | 15 | 15 | 2.25 | Internal | 0.309 | 273.39
1613 | 8520.96 | 10.89 | 707 | 12.45 | MFG | Metal Loss | AXIAL GROOVING | 3:01 | 53 | 16 | 15 | 10 | 1.5 | Internal | 0.301 | 281.1
1614 | 8522.52 |  | 708 | 12.1 | [6 empty] | 15.2
1615 | 8522.95 | 0.43 | 708 | 12.1 | MFG | Metal Loss | AXIAL GROOVING | 4:06 | 146 | 26 | 15.2 | 13 | 1.976 | Internal | 0.313 | 270.07
1616 | 8523.64 | 1.12 | 708 | 12.1 | MFG | Metal Loss | AXIAL GROOVING | 3:06 | 112 | 42 | 15.2 | 15 | 2.28 | Internal | 0.309 | 273.84
1617 | 8523.66 | 1.14 | 708 | 12.1 | MFG | Metal Loss | AXIAL GROOVING | 4:06 | 77 | 30 | 15.2 | 14 | 2.128 | Internal | 0.305 | 277.04
1618 | 8528.38 | 5.86 | 708 | 12.1 | MFG | Metal Loss | GENERAL | 3:06 | 129 | 47 | 15.2 | 15 | 2.28 | Internal | 0.309 | 273.34
1619 | 8528.7 | 6.18 | 708 | 12.1 | MFG | Metal Loss | AXIAL GROOVING | 4:06 | 154 | 30 | 15.2 | 13 | 1.976 | Internal | 0.314 | 269.52
1620 | 8529.07 | 6.55 | 708 | 12.1 | MFG | Metal Loss | AXIAL GROOVING | 3:01 | 86 | 35 | 15.2 | 15 | 2.28 | Internal | 0.31 | 272.19
1621 | 8534.62 |  | 709 | 12.4 | [6 empty] | 15
1622 | 8534.99 | 0.37 | 709 | 12.4 | MFG | Metal Loss | GENERAL | 4:02 | 132 | 47 | 15 | 15 | 2.25 | Internal | 0.315 | 268.51
1623 | 8535.61 | 0.99 | 709 | 12.4 | MFG | Metal Loss | AXIAL GROOVING | 11:41 | 149 | 30 | 15 | 14 | 2.1 | Internal | 0.311 | 271.53
1624 | 8537.04 | 2.42 | 709 | 12.4 | MFG | Metal Loss | AXIAL GROOVING | 2:57 | 97 | 35 | 15 | 10 | 1.5 | Internal | 0.308 | 274.63
1625 | 8539.77 | 5.15 | 709 | 12.4 | MFG | Metal Loss | AXIAL GROOVING | 2:58 | 202 | 35 | 15 | 10 | 1.5 | Internal | 0.321 | 263.31
1626 | 8542.46 | 7.84 | 709 | 12.4 | MFG | Metal Loss | AXIAL GROOVING | 2:58 | 70 | 35 | 15 | 15 | 2.25 | Internal | 0.308 | 274.27
1627 | 8544.69 | 10.07 | 709 | 12.4 | MFG | Metal Loss | AXIAL GROOVING | 3:04 | 123 | 21 | 15 | 15 | 2.25 | Internal | 0.307 | 275.68
1628 | 8547.02 |  | 710 | 12.2 | [6 empty] | 15.2
1629 | 8547.47 | 0.45 | 710 | 12.2 | MFG | Metal Loss | AXIAL GROOVING | 1:28 | 113 | 42 | 15.2 | 11 | 1.672 | Internal | 0.312 | 270.95
1630 | 8559.22 |  | 711 | 12.45 | [6 empty] | 15
1631 | 8564.41 | 5.19 | 711 | 12.45 | MFG | Metal Loss | GENERAL | 4:05 | 115 | 47 | 15 | 13 | 1.95 | Internal | 0.311 | 271.66
1632 | 8570.8 | 11.58 | 711 | 12.45 | MFG | Metal Loss | AXIAL GROOVING | 3:06 | 106 | 26 | 15 | 12 | 1.8 | Internal | 0.313 | 269.92
1633 | 8570.83 | 11.61 | 711 | 12.45 | MFG | Metal Loss | AXIAL GROOVING | 4:06 | 71 | 30 | 15 | 15 | 2.25 | Internal | 0.312 | 271.16
1634 | 8571.67 |  | 712 | 12.4 | [6 empty] | 14.7
1635 | 8574.19 | 2.52 | 712 | 12.4 | MFG | Metal Loss | AXIAL GROOVING | 2:54 | 115 | 30 | 14.7 | 10 | 1.47 | Internal | 0.32 | 264.4
1636 | 8584.07 |  | 713 | 12.45 | [6 empty] | 14.7
1637 | 8595.23 | 11.16 | 713 | 12.45 | MFG | Metal Loss | GENERAL | 6:22 | 133 | 77 | 14.7 | 14 | 2.058 | Internal | 0.323 | 261.95
1638 | 8596.52 |  | 714 | 12.1 | [6 empty] | 14.7
1639 | 8598.82 | 2.3 | 714 | 12.1 | MFG | Metal Loss | AXIAL GROOVING | 2:53 | 103 | 26 | 14.7 | 15 | 2.205 | Internal | 0.313 | 270.23
1640 | 8608.62 |  | 715 | 12.25 | [6 empty] | 15
1641 | 8608.99 | 0.37 | 715 | 12.25 | MFG | Metal Loss | AXIAL GROOVING | 3:53 | 105 | 42 | 15 | 15 | 2.25 | Internal | 0.308 | 274.05
1642 | 8609.76 | 1.14 | 715 | 12.25 | MFG | Metal Loss | AXIAL GROOVING | 2:47 | 130 | 26 | 15 | 10 | 1.5 | Internal | 0.312 | 270.59
1643 | 8609.77 | 1.15 | 715 | 12.25 | MFG | Metal Loss | AXIAL GROOVING | 3:52 | 87 | 42 | 15 | 12 | 1.8 | Internal | 0.308 | 274.08
1644 | 8617.08 | 8.46 | 715 | 12.25 | MFG | Metal Loss | GENERAL | 2:51 | 130 | 47 | 15 | 12 | 1.8 | Internal | 0.31 | 272.5
1645 | 8617.62 | 9 | 715 | 12.25 | MFG | Metal Loss | AXIAL GROOVING | 11:31 | 69 | 26 | 15 | 10 | 1.5 | Internal | 0.305 | 276.94
1646 | 8619.68 | 11.06 | 715 | 12.25 | MFG | Metal Loss | AXIAL GROOVING | 2:51 | 70 | 30 | 15 | 10 | 1.5 | Internal | 0.309 | 273.74
1647 | 8620.87 |  | 716 | 12.45 | [6 empty] | 15
1648 | 8632.01 | 11.14 | 716 | 12.45 | Corrosion | Metal Loss | AXIAL GROOVING | 2:46 | 133 | 30 | 15 | 16 | 2.4 | Internal | 0.311 | 272.06
1649 | 8633.32 |  | 717 | 11.75 | [6 empty] | 15.2
1650 | 8643.74 | 10.42 | 717 | 11.75 | MFG | Metal Loss | AXIAL GROOVING | 11:29 | 66 | 30 | 15.2 | 14 | 2.128 | Internal | 0.307 | 274.82
1651 | 8645.07 |  | 718 | 12.55 | [6 empty] | 15
1652 | 8646.38 | 1.31 | 718 | 12.55 | MFG | Metal Loss | AXIAL GROOVING | 3:48 | 187 | 30 | 15 | 15 | 2.25 | Internal | 0.314 | 268.85
1653 | 8646.46 | 1.39 | 718 | 12.55 | MFG | Metal Loss | AXIAL GROOVING | 2:48 | 107 | 30 | 15 | 11 | 1.65 | Internal | 0.309 | 273.11
1654 | 8647.19 | 2.12 | 718 | 12.55 | MFG | Metal Loss | AXIAL GROOVING | 3:48 | 107 | 42 | 15 | 11 | 1.65 | Internal | 0.308 | 273.91
1655 | 8648.82 | 3.75 | 718 | 12.55 | MFG | Metal Loss | AXIAL GROOVING | 2:48 | 195 | 30 | 15 | 10 | 1.5 | Internal | 0.315 | 268.56
1656 | 8652.81 | 7.74 | 718 | 12.55 | MFG | Metal Loss | AXIAL GROOVING | 3:49 | 115 | 26 | 15 | 11 | 1.65 | Internal | 0.31 | 272.53
1657 | 8652.84 | 7.77 | 718 | 12.55 | MFG | Metal Loss | AXIAL GROOVING | 2:49 | 107 | 26 | 15 | 11 | 1.65 | Internal | 0.314 | 268.97
1658 | 8653.55 | 8.48 | 718 | 12.55 | MFG | Metal Loss | AXIAL GROOVING | 3:49 | 89 | 30 | 15 | 16 | 2.4 | Internal | 0.318 | 265.59
1659 | 8657.62 |  | 719 | 12.47 | [6 empty] | 14.7
1660 | 8670.09 |  | 720 | 12.5 | [6 empty] | 14.7
1661 | 8671.39 | 1.3 | 720 | 12.5 | MFG | Metal Loss | AXIAL GROOVING | 2:45 | 89 | 30 | 14.7 | 16 | 2.352 | Internal | 0.314 | 268.99
1662 | 8680.21 | 10.12 | 720 | 12.5 | MFG | Metal Loss | AXIAL GROOVING | 3:48 | 125 | 38 | 14.7 | 11 | 1.617 | Internal | 0.312 | 270.93
1663 | 8682.59 |  | 721 | 12.54 | [6 empty] | 15
1664 | 8689.78 | 7.19 | 721 | 12.54 | Corrosion | Metal Loss | AXIAL GROOVING | 3:50 | 101 | 30 | 15 | 12 | 1.8 | Internal | 0.313 | 269.65
1665 | 8689.8 | 7.21 | 721 | 12.54 | Corrosion | Metal Loss | PITTING | 2:50 | 82 | 42 | 15 | 16 | 2.4 | Internal | 0.311 | 272.04
1666 | 8695.13 |  | 722 | 12.6 | [6 empty] | 15
1667 | 8702.18 | 7.05 | 722 | 12.6 | MFG | Metal Loss | AXIAL GROOVING | 2:52 | 125 | 30 | 15 | 16 | 2.4 | Internal | 0.31 | 272.78
1668 | 8703.15 | 8.02 | 722 | 12.6 | MFG | Metal Loss | AXIAL GROOVING | 2:53 | 89 | 30 | 15 | 10 | 1.5 | Internal | 0.311 | 271.82
1669 | 8705.44 | 10.31 | 722 | 12.6 | MFG | Metal Loss | PITTING | 3:54 | 72 | 42 | 15 | 15 | 2.25 | Internal | 0.308 | 274
1670 | 8705.91 | 10.78 | 722 | 12.6 | MFG | Metal Loss | AXIAL GROOVING | 2:54 | 107 | 30 | 15 | 15 | 2.25 | Internal | 0.312 | 270.65
1671 | 8707.73 |  | 723 | 12.48 | [6 empty] | 15
1672 | 8709.7 | 1.97 | 723 | 12.48 | MFG | Metal Loss | AXIAL GROOVING | 3:57 | 142 | 30 | 15 | 14 | 2.1 | Internal | 0.311 | 271.87
1673 | 8713.96 | 6.23 | 723 | 12.48 | MFG | Metal Loss | AXIAL GROOVING | 4:01 | 177 | 42 | 15 | 10 | 1.5 | Internal | 0.314 | 269.23
1674 | 8714.08 | 6.35 | 723 | 12.48 | MFG | Metal Loss | AXIAL GROOVING | 2:56 | 107 | 26 | 15 | 11 | 1.65 | External | 0.311 | 271.47
1675 | 8718.82 | 11.09 | 723 | 12.48 | MFG | Metal Loss | GENERAL | 4:01 | 150 | 47 | 15 | 13 | 1.95 | Internal | 0.311 | 271.49
1676 | 8718.88 | 11.15 | 723 | 12.48 | MFG | Metal Loss | AXIAL GROOVING | 2:56 | 133 | 35 | 15 | 10 | 1.5 | Internal | 0.31 | 272.33
1677 | 8720.21 |  | 724 | 12.33 | [6 empty] | 15
1678 | 8731.2 | 10.99 | 724 | 12.33 | MFG | Metal Loss | AXIAL GROOVING | 11:41 | 99 | 30 | 15 | 10 | 1.5 | Internal | 0.308 | 274.48
1679 | 8731.23 | 11.02 | 724 | 12.33 | MFG | Metal Loss | AXIAL SLOTTING | 10:06 | 66 | 10 | 15 | 10 | 1.5 | Internal | 0.306 | 276.27
1680 | 8731.24 | 11.03 | 724 | 12.33 | MFG | Metal Loss | AXIAL GROOVING | 10:41 | 59 | 26 | 15 | 12 | 1.8 | Internal | 0.31 | 272.24
1681 | 8732.54 |  | 725 | 12.45 | [6 empty] | 14.7
1682 | 8732.73 | 0.19 | 725 | 12.45 | MFG | Metal Loss | AXIAL GROOVING | 2:51 | 97 | 21 | 14.7 | 10 | 1.47 | Internal | 0.316 | 267.62
1683 | 8735.14 | 2.6 | 725 | 12.45 | MFG | Metal Loss | AXIAL GROOVING | 4:02 | 97 | 42 | 14.7 | 12 | 1.764 | Internal | 0.311 | 271.65
1684 | 8744.99 |  | 726 | 12.35 | [6 empty] | 15.2
1685 | 8757.34 |  | 727 | 12.35 | [6 empty] | 15
1686 | 8757.57 | 0.23 | 727 | 12.35 | MFG | Metal Loss | GENERAL | 10:14 | 149 | 47 | 15 | 14 | 2.1 | Internal | 0.314 | 269.44
1687 | 8757.62 | 0.28 | 727 | 12.35 | MFG | Metal Loss | AXIAL GROOVING | 10:54 | 61 | 30 | 15 | 12 | 1.8 | Internal | 0.307 | 275.52
1688 | 8757.66 | 0.32 | 727 | 12.35 | MFG | Metal Loss | GENERAL | 6:44 | 123 | 56 | 15 | 15 | 2.25 | Internal | 0.316 | 267.34
1689 | 8757.67 | 0.33 | 727 | 12.35 | MFG | Metal Loss | GENERAL | 4:09 | 141 | 51 | 15 | 16 | 2.4 | Internal | 0.312 | 270.91
1690 | 8757.68 | 0.34 | 727 | 12.35 | MFG | Metal Loss | AXIAL GROOVING | 3:14 | 123 | 30 | 15 | 11 | 1.65 | Internal | 0.316 | 267.34
1691 | 8757.71 | 0.37 | 727 | 12.35 | MFG | Metal Loss | GENERAL | 5:29 | 87 | 68 | 15 | 16 | 2.4 | Internal | 0.307 | 275.4
1692 | 8769.69 |  | 728 | 12.45 | [6 empty] | 15
1693 | 8771.95 | 2.26 | 728 | 12.45 | MFG | Metal Loss | AXIAL GROOVING | 3:04 | 80 | 26 | 15 | 10 | 1.5 | Internal | 0.308 | 274.78
1694 | 8777.05 | 7.36 | 728 | 12.45 | MFG | Metal Loss | AXIAL GROOVING | 4:09 | 221 | 42 | 15 | 12 | 1.8 | Internal | 0.32 | 263.86
1695 | 8779.63 | 9.94 | 728 | 12.45 | MFG | Metal Loss | AXIAL GROOVING | 4:08 | 106 | 30 | 15 | 14 | 2.1 | Internal | 0.32 | 264.38
1696 | 8782.14 |  | 729 | 12.45 | [6 empty] | 14.7
1697 | 8789.62 | 7.48 | 729 | 12.45 | MFG | Metal Loss | AXIAL GROOVING | 3:01 | 177 | 26 | 14.7 | 15 | 2.205 | Internal | 0.319 | 264.92
1698 | 8793.15 | 11.01 | 729 | 12.45 | Corrosion | Metal Loss | AXIAL GROOVING | 2:57 | 106 | 30 | 14.7 | 10 | 1.47 | Internal | 0.315 | 268.43
1699 | 8793.39 | 11.25 | 729 | 12.45 | Corrosion | Metal Loss | AXIAL GROOVING | 4:07 | 106 | 42 | 14.7 | 10 | 1.47 | Internal | 0.307 | 275.23
1700 | 8794.59 |  | 730 | 12.3 | [6 empty] | 15
1701 | 8806.89 |  | 731 | 12.3 | [6 empty] | 15.2
1702 | 8819.19 |  | 732 | 12.45 | [6 empty] | 15.2
1703 | 8819.5 | 0.31 | 732 | 12.45 | MFG | Metal Loss | AXIAL GROOVING | 4:04 | 88 | 26 | 15.2 | 13 | 1.976 | Internal | 0.304 | 277.72
1704 | 8819.52 | 0.33 | 732 | 12.45 | MFG | Metal Loss | AXIAL GROOVING | 3:04 | 70 | 30 | 15.2 | 12 | 1.824 | Internal | 0.305 | 276.93
1705 | 8820.03 | 0.84 | 732 | 12.45 | MFG | Metal Loss | CIRCUMFERENTIAL GROOVING | 2:48 | 59 | 29 | 15.2 | 17 | 2.584 | Internal | 0.303 | 279.12
1706 | 8829.34 | 10.15 | 732 | 12.45 | MFG | Metal Loss | AXIAL GROOVING | 2:57 | 70 | 26 | 15.2 | 16 | 2.432 | Internal | 0.301 | 280.58
1707 | 8829.52 | 10.33 | 732 | 12.45 | MFG | Metal Loss | AXIAL GROOVING | 2:57 | 150 | 35 | 15.2 | 10 | 1.52 | Internal | 0.324 | 260.71
1708 | 8831.64 |  | 733 | 12.5 | [6 empty] | 14.7
1709 | 8844.14 |  | 734 | 12.5 | [6 empty] | 14.7
1710 | 8844.51 | 0.37 | 734 | 12.5 | MFG | Metal Loss | AXIAL GROOVING | 10:46 | 63 | 30 | 14.7 | 15 | 2.205 | Internal | 0.311 | 271.88
1711 | 8844.59 | 0.45 | 734 | 12.5 | MFG | Metal Loss | AXIAL GROOVING | 4:06 | 83 | 26 | 14.7 | 10 | 1.47 | Internal | 0.316 | 267.64
1712 | 8845.43 | 1.29 | 734 | 12.5 | MFG | Metal Loss | AXIAL GROOVING | 3:06 | 69 | 30 | 14.7 | 14 | 2.058 | Internal | 0.307 | 274.92
1713 | 8856.64 |  | 735 | 12.45 | [6 empty] | 15
1714 | 8866.94 | 10.3 | 735 | 12.45 | Corrosion | Metal Loss | AXIAL GROOVING | 3:12 | 67 | 26 | 15 | 14 | 2.1 | Internal | 0.307 | 275.18
1715 | 8867.75 | 11.11 | 735 | 12.45 | Corrosion | Metal Loss | AXIAL GROOVING | 3:13 | 60 | 26 | 15 | 14 | 2.1 | Internal | 0.31 | 272.15
1716 | 8869.09 |  | 736 | 11.7 | [6 empty] | 14.7
1717 | 8875.43 | 6.34 | 736 | 11.7 | MFG | Metal Loss | AXIAL GROOVING | 4:19 | 83 | 26 | 14.7 | 10 | 1.47 | External | 0.316 | 266.98
1718 | 8876.46 | 7.37 | 736 | 11.7 | MFG | Metal Loss | PITTING | 3:20 | 30 | 21 | 14.7 | 15 | 2.205 | Internal | 0.308 | 273.94
1719 | 8876.79 | 7.7 | 736 | 11.7 | MFG | Metal Loss | AXIAL GROOVING | 3:20 | 83 | 26 | 14.7 | 16 | 2.352 | Internal | 0.316 | 267.64
1720 | 8880.79 |  | 737 | 12.45 | [6 empty] | 14.7
1721 | 8893.24 |  | 738 | 12 | [6 empty] | 14.7
1722 | 8894.88 | 1.64 | 738 | 12 | MFG | Metal Loss | PITTING | 3:32 | 56 | 30 | 14.7 | 14 | 2.058 | Internal | 0.311 | 271.4
1723 | 8905.24 |  | 739 | 12.35 | [6 empty] | 14.7
1724 | 8915.48 | 10.24 | 739 | 12.35 | MFG | Metal Loss | AXIAL GROOVING | 3:49 | 49 | 21 | 14.7 | 13 | 1.911 | Internal | 0.304 | 278.16
1725 | 8917.59 |  | 740 | 12.45 | [6 empty] | 15
1726 | 8930.04 |  | 741 | 12.3 | [6 empty] | 15
1727 | 8938.77 | 8.73 | 741 | 12.3 | MFG | Metal Loss | AXIAL GROOVING | 4:08 | 96 | 38 | 15 | 12 | 1.8 | Internal | 0.308 | 273.97
1728 | 8940.26 | 10.22 | 741 | 12.3 | MFG | Metal Loss | AXIAL GROOVING | 4:09 | 65 | 30 | 15 | 11 | 1.65 | Internal | 0.305 | 277.3
1729 | 8942.34 |  | 742 | 12.45 | [6 empty] | 15
1730 | 8942.71 | 0.37 | 742 | 12.45 | MFG | Metal Loss | AXIAL GROOVING | 4:11 | 103 | 21 | 15 | 10 | 1.5 | Internal | 0.312 | 271.04
1731 | 8943.46 | 1.12 | 742 | 12.45 | MFG | Metal Loss | AXIAL GROOVING | 4:07 | 114 | 16 | 15 | 14 | 2.1 | Internal | 0.315 | 268.23
1732 | 8946.95 | 4.61 | 742 | 12.45 | MFG | Metal Loss | AXIAL GROOVING | 4:15 | 124 | 21 | 15 | 16 | 2.4 | Internal | 0.315 | 268.19
1733 | 8949.23 | 6.89 | 742 | 12.45 | MFG | Metal Loss | AXIAL GROOVING | 4:18 | 88 | 21 | 15 | 15 | 2.25 | Internal | 0.311 | 271.94
1734 | 8950.34 | 8 | 742 | 12.45 | MFG | Metal Loss | AXIAL GROOVING | 4:14 | 106 | 26 | 15 | 15 | 2.25 | Internal | 0.319 | 265.22
1735 | 8954.79 |  | 743 | 11.65 | [6 empty] | 14.7
1736 | 8959.29 | 4.5 | 743 | 11.65 | MFG | Metal Loss | PITTING | 4:35 | 58 | 30 | 14.7 | 14 | 2.058 | Internal | 0.313 | 270.33
1737 | 8963.4 | 8.61 | 743 | 11.65 | MFG | Metal Loss | AXIAL GROOVING | 4:37 | 132 | 26 | 14.7 | 15 | 2.205 | Internal | 0.317 | 266.87
1738 | 8964.34 | 9.55 | 743 | 11.65 | MFG | Metal Loss | AXIAL GROOVING | 5:43 | 74 | 26 | 14.7 | 10 | 1.47 | Internal | 0.313 | 270.35
1739 | 8964.61 | 9.82 | 743 | 11.65 | MFG | Metal Loss | AXIAL GROOVING | 5:43 | 99 | 30 | 14.7 | 11 | 1.617 | Internal | 0.317 | 266.68
1740 | 8966.44 |  | 744 | 12.35 | [6 empty] | 14.7
1741 | 8976.35 | 9.91 | 744 | 12.35 | MFG | Metal Loss | PITTING | 5:55 | 18 | 26 | 14.7 | 13 | 1.911 | Internal | 0.307 | 275.3
1742 | 8978.79 |  | 745 | 12.3 | [6 empty] | 15.2
1743 | 8991.09 |  | 746 | 12.3 | [6 empty] | 14.7
1744 | 9000.81 | 9.72 | 746 | 12.3 | MFG | Metal Loss | AXIAL GROOVING | 5:16 | 60 | 26 | 14.7 | 14 | 2.058 | Internal | 0.31 | 272.15
1745 | 9001.39 | 10.3 | 746 | 12.3 | MFG | Metal Loss | AXIAL GROOVING | 6:15 | 80 | 26 | 14.7 | 10 | 1.47 | Internal | 0.316 | 267.36
1746 | 9001.41 | 10.32 | 746 | 12.3 | MFG | Metal Loss | AXIAL GROOVING | 5:15 | 101 | 26 | 14.7 | 15 | 2.205 | Internal | 0.316 | 267.28
1747 | 9003.39 |  | 747 | 12.45 | [6 empty] | 14.7
1748 | 9003.67 | 0.28 | 747 | 12.45 | MFG | Metal Loss | AXIAL GROOVING | 5:15 | 94 | 26 | 14.7 | 12 | 1.764 | Internal | 0.316 | 267.16
1749 | 9003.93 | 0.54 | 747 | 12.45 | MFG | Metal Loss | AXIAL GROOVING | 5:15 | 295 | 26 | 14.7 | 13 | 1.911 | Internal | 0.328 | 257.98
1750 | 9005.41 | 2.02 | 747 | 12.45 | MFG | Metal Loss | AXIAL GROOVING | 5:16 | 90 | 26 | 14.7 | 13 | 1.911 | Internal | 0.317 | 266.85
1751 | 9006.15 | 2.76 | 747 | 12.45 | MFG | Metal Loss | AXIAL GROOVING | 5:16 | 98 | 26 | 14.7 | 14 | 2.058 | Internal | 0.314 | 268.99
1752 | 9006.38 | 2.99 | 747 | 12.45 | MFG | Metal Loss | AXIAL GROOVING | 5:16 | 154 | 26 | 14.7 | 10 | 1.47 | Internal | 0.316 | 267
1753 | 9015.84 |  | 748 | 12.4 | [6 empty] | 15
1754 | 9025.1 | 9.26 | 748 | 12.4 | Corrosion | Metal Loss | AXIAL GROOVING | 5:26 | 84 | 38 | 15 | 14 | 2.1 | Internal | 0.306 | 276.14
1755 | 9028.24 |  | 749 | 12 | [6 empty] | 15.2
1756 | 9033.65 | 5.41 | 749 | 12 | MFG | Metal Loss | AXIAL GROOVING | 5:32 | 93 | 26 | 15.2 | 15 | 2.28 | Internal | 0.304 | 277.94
1757 | 9040.24 |  | 750 | 12.2 | [6 empty] | 15.2
1758 | 9041.57 | 1.33 | 750 | 12.2 | MFG | Metal Loss | AXIAL GROOVING | 5:25 | 71 | 16 | 15.2 | 11 | 1.672 | Internal | 0.301 | 280.49
1759 | 9042.6 | 2.36 | 750 | 12.2 | MFG | Metal Loss | AXIAL GROOVING | 5:30 | 123 | 21 | 15.2 | 10 | 1.52 | Internal | 0.307 | 275.68
1760 | 9043.03 | 2.79 | 750 | 12.2 | MFG | Metal Loss | AXIAL GROOVING | 6:30 | 84 | 26 | 15.2 | 11 | 1.672 | Internal | 0.306 | 276.14
1761 | 9043.04 | 2.8 | 750 | 12.2 | MFG | Metal Loss | AXIAL GROOVING | 5:30 | 78 | 26 | 15.2 | 15 | 2.28 | Internal | 0.303 | 278.72
1762 | 9043.38 | 3.14 | 750 | 12.2 | MFG | Metal Loss | AXIAL GROOVING | 5:30 | 74 | 26 | 15.2 | 12 | 1.824 | Internal | 0.303 | 279.14
1763 | 9043.81 | 3.57 | 750 | 12.2 | MFG | Metal Loss | AXIAL GROOVING | 5:31 | 76 | 26 | 15.2 | 12 | 1.824 | Internal | 0.312 | 270.73
1764 | 9052.44 |  | 751 | 12.35 | [6 empty] | 14.7
1765 | 9056.09 | 3.65 | 751 | 12.35 | MFG | Metal Loss | AXIAL GROOVING | 5:38 | 76 | 21 | 14.7 | 10 | 1.47 | Internal | 0.312 | 270.73
1766 | 9057.12 | 4.68 | 751 | 12.35 | MFG | Metal Loss | AXIAL GROOVING | 5:34 | 80 | 16 | 14.7 | 10 | 1.47 | Internal | 0.313 | 269.79
1767 | 9060.14 | 7.7 | 751 | 12.35 | MFG | Metal Loss | AXIAL GROOVING | 5:40 | 62 | 26 | 14.7 | 11 | 1.617 | Internal | 0.311 | 271.97
1768 | 9060.63 | 8.19 | 751 | 12.35 | MFG | Metal Loss | AXIAL GROOVING | 5:40 | 70 | 26 | 14.7 | 10 | 1.47 | Internal | 0.312 | 271.25
1769 | 9061.36 | 8.92 | 751 | 12.35 | MFG | Metal Loss | AXIAL GROOVING | 5:40 | 87 | 26 | 14.7 | 10 | 1.47 | Internal | 0.313 | 269.82
1770 | 9062.12 | 9.68 | 751 | 12.35 | Corrosion | Metal Loss | AXIAL GROOVING | 5:40 | 81 | 30 | 14.7 | 10 | 1.47 | Internal | 0.313 | 270.31
1771 | 9062.84 | 10.4 | 751 | 12.35 | Corrosion | Metal Loss | AXIAL GROOVING | 5:41 | 103 | 26 | 14.7 | 10 | 1.47 | Internal | 0.315 | 268.63
1772 | 9063.32 | 10.88 | 751 | 12.35 | MFG | Metal Loss | AXIAL GROOVING | 6:41 | 135 | 26 | 14.7 | 10 | 1.47 | Internal | 0.317 | 266.71
1773 | 9063.35 | 10.91 | 751 | 12.35 | MFG | Metal Loss | AXIAL GROOVING | 5:41 | 62 | 26 | 14.7 | 10 | 1.47 | Internal | 0.305 | 277.15
1774 | 9064.79 |  | 752 | 12.35 | [6 empty] | 15
1775 | 9072.21 | 7.42 | 752 | 12.35 | MFG | Metal Loss | PITTING | 5:44 | 33 | 26 | 15 | 11 | 1.65 | Internal | 0.302 | 280.16
1776 | 9073.69 | 8.9 | 752 | 12.35 | MFG | Metal Loss | AXIAL GROOVING | 5:45 | 110 | 26 | 15 | 10 | 1.5 | External | 0.311 | 272.05
1777 | 9075.58 | 10.79 | 752 | 12.35 | MFG | Metal Loss | AXIAL GROOVING | 6:45 | 129 | 26 | 15 | 12 | 1.8 | Internal | 0.311 | 271.61
1778 | 9075.91 | 11.12 | 752 | 12.35 | MFG | Metal Loss | AXIAL GROOVING | 6:45 | 63 | 26 | 15 | 11 | 1.65 | Internal | 0.314 | 269.19
1779 | 9077.14 |  | 753 | 12.45 | [6 empty] | 14.7
1780 | 9089.59 |  | 754 | 12.5 | [6 empty] | 14.7
1781 | 9090.42 | 0.83 | 754 | 12.5 | MFG | Metal Loss | AXIAL GROOVING | 06:41:14 | 106 | 30 | 14.7 | 16 | 2.352 | Internal | 0.316 | 267.62
1782 | 9098.95 | 9.36 | 754 | 12.5 | MFG | Metal Loss | AXIAL GROOVING | 06:33:34 | 88 | 42 | 14.7 | 11 | 1.617 | Internal | 0.315 | 268.44
1783 | 9098.98 | 9.39 | 754 | 12.5 | MFG | Metal Loss | AXIAL GROOVING | 05:33:37 | 71 | 30 | 14.7 | 12 | 1.764 | Internal | 0.301 | 280.49
1784 | 9102.09 |  | 755 | 12.2 | [6 empty] | 15.2
1785 | 9104.14 | 2.05 | 755 | 12.2 | MFG | Metal Loss | AXIAL GROOVING | 5:27 | 52 | 26 | 15.2 | 10 | 1.52 | Internal | 0.3 | 281.91
1786 | 9104.8 | 2.71 | 755 | 12.2 | MFG | Metal Loss | AXIAL GROOVING | 5:27 | 113 | 35 | 15.2 | 11 | 1.672 | Internal | 0.31 | 272.88
1787 | 9112.21 | 10.12 | 755 | 12.2 | MFG | Metal Loss | AXIAL GROOVING | 5:35 | 95 | 30 | 15.2 | 15 | 2.28 | Internal | 0.313 | 270.37
1788 | 9114.29 |  | 756 | 12.15 | [6 empty] | 15
1789 | 9126.44 |  | 757 | 12.25 | [6 empty] | 15.2
1790 | 9138.69 |  | 758 | 12.25 | [6 empty] | 15
1791 | 9150.94 |  | 759 | 12.2 | [6 empty] | 15
1792 | 9160.17 | 9.23 | 759 | 12.2 | Corrosion | Metal Loss | AXIAL GROOVING | 5:46 | 57 | 16 | 15 | 16 | 2.4 | Internal | 0.307 | 275.68
1793 | 9160.96 | 10.02 | 759 | 12.2 | Corrosion | Metal Loss | AXIAL SLOTTING | 5:42 | 25 | 12 | 15 | 16 | 2.4 | Internal | 0.301 | 280.35
1794 | 9163.14 |  | 760 | 12.5 | [6 empty] | 15
1795 | 9166.91 | 3.77 | 760 | 12.5 | MFG | Metal Loss | AXIAL GROOVING | 5:55 | 74 | 26 | 15 | 14 | 2.1 | Internal | 0.308 | 274.29
1796 | 9167.7 | 4.56 | 760 | 12.5 | MFG | Metal Loss | AXIAL GROOVING | 5:57 | 88 | 26 | 15 | 14 | 2.1 | Internal | 0.311 | 271.94
1797 | 9168.47 | 5.33 | 760 | 12.5 | MFG | Metal Loss | AXIAL GROOVING | 5:57 | 74 | 21 | 15 | 15 | 2.25 | Internal | 0.307 | 274.85
1798 | 9173.34 | 10.2 | 760 | 12.5 | MFG | Metal Loss | AXIAL GROOVING | 5:59 | 100 | 26 | 15 | 13 | 1.95 | Internal | 0.311 | 272.12
1799 | 9173.35 | 10.21 | 760 | 12.5 | MFG | Metal Loss | AXIAL GROOVING | 6:59 | 85 | 26 | 15 | 13 | 1.95 | Internal | 0.307 | 274.92
1800 | 9175.64 |  | 761 | 12.45 | [6 empty] | 15
1801 | 9179.78 | 4.14 | 761 | 12.45 | MFG | Metal Loss | AXIAL GROOVING | 6:06 | 92 | 21 | 15 | 11 | 1.65 | Internal | 0.306 | 275.87
1802 | 9188.09 |  | 762 | 11.7 | [6 empty] | 15.2
1803 | 9189.81 | 1.72 | 762 | 11.7 | MFG | Metal Loss | GENERAL | 9:24 | 53 | 63 | 15.2 | 14 | 2.128 | Internal | 0.301 | 281.1
1804 | 9190.22 | 2.13 | 762 | 11.7 | MFG | Metal Loss | AXIAL GROOVING | 7:14 | 95 | 30 | 15.2 | 13 | 1.976 | Internal | 0.307 | 274.81
1805 | 9194.46 | 6.37 | 762 | 11.7 | MFG | Metal Loss | PITTING | 9:28 | 33 | 51 | 15.2 | 15 | 2.28 | Internal | 0.299 | 282.94
1806 | 9194.9 | 6.81 | 762 | 11.7 | MFG | Metal Loss | PITTING | 7:12 | 46 | 26 | 15.2 | 16 | 2.432 | Internal | 0.304 | 277.93
1807 | 9199.79 |  | 763 | 12.3 | [6 empty] | 15
1808 | 9208.61 | 8.82 | 763 | 12.3 | MFG | Metal Loss | AXIAL GROOVING | 6:03 | 41 | 16 | 15 | 14 | 2.1 | Internal | 0.303 | 279.26
1809 | 9209.24 | 9.45 | 763 | 12.3 | MFG | Metal Loss | AXIAL GROOVING | 7:09 | 55 | 26 | 15 | 11 | 1.65 | Internal | 0.306 | 275.99
1810 | 9209.25 | 9.46 | 763 | 12.3 | MFG | Metal Loss | PITTING | 6:09 | 37 | 26 | 15 | 16 | 2.4 | Internal | 0.306 | 275.99
1811 | 9212.09 |  | 764 | 11.75 | [6 empty] | 15
1812 | 9223.84 |  | 765 | 12.55 | [6 empty] | 14.7
1813 | 9236.39 |  | 766 | 12.1 | [6 empty] | 15.2
1814 | 9248.49 |  | 767 | 11.8 | [6 empty] | 15
1815 | 9260.29 |  | 768 | 11.7 | [6 empty] | 14.7
1816 | 9271.99 |  | 769 | 11.9 | [6 empty] | 14.7
1817 | 9283.89 |  | 770 | 11.6 | [6 empty] | 15
1818 | 9295.49 |  | 771 | 12.05 | [6 empty] | 14.7
1819 | 9307.54 |  | 772 | 12.4 | [6 empty] | 15
1820 | 9319.94 |  | 773 | 11.85 | [6 empty] | 15.2
1821 | 9331.79 |  | 774 | 12.5 | [6 empty] | 14.7
1822 | 9344.29 |  | 775 | 12.3 | [6 empty] | 15.2
1823 | 9356.59 |  | 776 | 11.7 | [6 empty] | 14.7
1824 | 9368.29 |  | 777 | 12.4 | [6 empty] | 14.7
1825 | 9380.69 |  | 778 | 12.4 | [6 empty] | 15
1826 | 9393.09 |  | 779 | 12.25 | [6 empty] | 15.2
1827 | 9405.34 |  | 780 | 12.4 | [6 empty] | 14.7
1828 | 9417.74 |  | 781 | 12.15 | [6 empty] | 15
1829 | 9429.89 |  | 782 | 12.5 | [6 empty] | 14.7
1830 | 9442.39 |  | 783 | 12.35 | [6 empty] | 15
1831 | 9454.74 |  | 784 | 12.35 | [6 empty] | 15
1832 | 9467.09 |  | 785 | 12.25 | [6 empty] | 15.2
1833 | 9479.34 |  | 786 | 12.45 | [6 empty] | 14.7
1834 | 9491.79 |  | 787 | 12.35 | [6 empty] | 15
1835 | 9504.14 |  | 788 | 12.3 | [6 empty] | 15.2
1836 | 9516.44 |  | 789 | 12.5 | [6 empty] | 14.7
1837 | 9528.94 |  | 790 | 12.5 | [6 empty] | 14.7
1838 | 9541.44 |  | 791 | 12.4 | [6 empty] | 14.7
1839 | 9553.84 |  | 792 | 12.4 | [6 empty] | 14.7
1840 | 9566.24 |  | 793 | 12.05 | [6 empty] | 15.2
1841 | 9578.29 |  | 794 | 12.4 | [6 empty] | 14.7
1842 | 9590.69 |  | 795 | 12.05 | [6 empty] | 15.2
1843 | 9602.74 |  | 796 | 12.55 | [6 empty] | 14.7
1844 | 9615.29 |  | 797 | 12.4 | [6 empty] | 15.2
1845 | 9627.69 |  | 798 | 12.2 | [6 empty] | 15
1846 | 9639.89 |  | 799 | 12.4 | [6 empty] | 15
1847 | 9652.29 |  | 800 | 12.5 | [6 empty] | 15
1848 | 9664.79 |  | 801 | 12.25 | [6 empty] | 15.2
1849 | 9677.04 |  | 802 | 12.35 | [6 empty] | 15
1850 | 9689.39 |  | 803 | 12.3 | [6 empty] | 15
1851 | 9701.69 |  | 804 | 12.45 | [6 empty] | 15
1852 | 9714.14 |  | 805 | 12.3 | [6 empty] | 14.7
1853 | 9726.44 |  | 806 | 12.35 | [6 empty] | 15.2
1854 | 9738.79 |  | 807 | 12.3 | [6 empty] | 15
1855 | 9751.09 |  | 808 | 12.15 | [6 empty] | 15.2
1856 | 9763.24 |  | 809 | 12.15 | [6 empty] | 15.2
1857 | 9775.39 |  | 810 | 12.45 | [6 empty] | 14.7
1858 | 9787.84 |  | 811 | 12.45 | [6 empty] | 14.7
1859 | 9800.29 |  | 812 | 12.4 | [6 empty] | 14.7
1860 | 9812.69 |  | 813 | 12 | [6 empty] | 14.7
1861 | 9824.69 |  | 814 | 12.2 | [6 empty] | 15
1862 | 9836.89 |  | 815 | 12.35 | [6 empty] | 15
1863 | 9849.24 |  | 816 | 12.25 | [6 empty] | 15.2
1864 | 9861.49 |  | 817 | 12.35 | [6 empty] | 15
1865 | 9873.84 |  | 818 | 12.35 | [6 empty] | 15
1866 | 9886.19 |  | 819 | 12.25 | [6 empty] | 15.2
1867 | 9898.44 |  | 820 | 12 | [6 empty] | 14.7
1868 | 9910.44 |  | 821 | 12.35 | [6 empty] | 15.2
1869 | 9922.79 |  | 822 | 12.3 | [6 empty] | 15
1870 | 9935.09 |  | 823 | 12.15 | [6 empty] | 14.7
1871 | 9947.24 |  | 824 | 12.35 | [6 empty] | 15
1872 | 9959.59 |  | 825 | 12.25 | [6 empty] | 15.2
1873 | 9971.84 |  | 826 | 12.5 | [6 empty] | 14.7
1874 | 9984.34 |  | 827 | 12.5 | [6 empty] | 15
1875 | 9996.84 |  | 828 | 12.35 | [6 empty] | 14.5
1876 | 10009.19 |  | 829 | 12.15 | [6 empty] | 15.2
1877 | 10021.34 |  | 830 | 12.45 | [6 empty] | 14.7
1878 | 10033.79 |  | 831 | 12.45 | [6 empty] | 15
1879 | 10046.24 |  | 832 | 12.5 | [6 empty] | 14.7
1880 | 10058.74 |  | 833 | 12.25 | [6 empty] | 15
1881 | 10070.99 |  | 834 | 11.9 | [6 empty] | 14.7
1882 | 10082.89 |  | 835 | 12.5 | [6 empty] | 14.7
1883 | 10095.39 |  | 836 | 12.5 | [6 empty] | 14.7
1884 | 10107.89 |  | 837 | 12 | [6 empty] | 15.2
1885 | 10119.89 |  | 838 | 12 | [6 empty] | 14.7
1886 | 10131.89 |  | 839 | 12 | [6 empty] | 14.7
1887 | 10143.89 |  | 840 | 12.45 | [6 empty] | 15
1888 | 10156.34 |  | 841 | 12 | [6 empty] | 14.7
1889 | 10168.34 |  | 842 | 12.45 | [6 empty] | 14.7
1890 | 10180.79 |  | 843 | 12.4 | [6 empty] | 15.2
1891 | 10193.19 |  | 844 | 12.3 | [6 empty] | 14.7
1892 | 10205.49 |  | 845 | 12.2 | [6 empty] | 15.2
1893 | 10217.69 |  | 846 | 12.5 | [6 empty] | 15
1894 | 10230.19 |  | 847 | 12.5 | [6 empty] | 14.7
1895 | 10242.69 |  | 848 | 11.85 | [6 empty] | 14.7
1896 | 10254.54 |  | 849 | 12.2 | [6 empty] | 14.7
1897 | 10266.74 |  | 850 | 12.4 | [6 empty] | 14.7
1898 | 10279.14 |  | 851 | 12.2 | [6 empty] | 15.2
1899 | 10291.34 |  | 852 | 12.5 | [6 empty] | 14.7
1900 | 10303.84 |  | 853 | 12.2 | [6 empty] | 15.2
1901 | 10316.04 |  | 854 | 12.55 | [6 empty] | 15
1902 | 10328.59 |  | 855 | 11.8 | [6 empty] | 15.2
1903 | 10340.39 |  | 856 | 12.25 | [6 empty] | 15.2
1904 | 10352.64 |  | 857 | 12.2 | [6 empty] | 15
1905 | 10364.84 |  | 858 | 12.35 | [6 empty] | 15
1906 | 10377.19 |  | 859 | 12.4 | [6 empty] | 14.7
1907 | 10389.59 |  | 860 | 0.5 | Flange | Component |  |  | 500
1908 | 10390.09 |  | 860 | 0.25 | [6 empty] | 14.7
1909 | 10390.34 |  | 861 | 2.8 | Bend |  |  |  | 2800 |  | 24.3
1910 | 10393.14 |  | 862 | 3.2 | [6 empty] | 15
1911 | 10396.34 |  | 862 | 0.75 | Installation | Component |  |  | 750
1912 | 10397.09 |  | 863 | 12.5 | [6 empty] | 14.7
1913 | 10409.59 |  | 863 | 0.45 | Flange | Component |  |  | 450
1914 | 10410.04 |  | 864 | 12.3 | [6 empty] | 14.7
1915 | 10422.34 |  | 865 | 12.35 | [6 empty] | 15
1916 | 10434.69 |  | 866 | 6.75 | [6 empty] | 15
1917 | 10441.44 |  | 866 | 0.45 | Flange | Component |  |  | 450
1918 | 10441.89 |  | 867 | 6.9 | [6 empty] | 15
1919 | 10448.79 |  | 868 | 12.4 | [6 empty] | 15
1920 | 10461.19 |  | 869 | 12.4 | [6 empty] | 15
1921 | 10473.59 |  | 870 | 0.45 | Flange | Component |  |  | 450
1922 | 10474.04 |  | 870 | 0.5 | [6 empty] | 24.7
1923 | 10474.54 |  | 870 | 3.5 | Bend |  |  |  | 3500 |  | 24.5
1924 | 10478.04 |  | 871 | 3.95 | [6 empty] | 15.2
1925 | 10481.99 |  | 871 | 0.45 | Flange | Component |  |  | 450
1926 | 10482.44 |  | 872 | 12.55 | [6 empty] | 21.4
1927 | 10494.99 |  | 873 | 12.55 | [6 empty] | 21.4
1928 | 10507.54 |  | 874 | 1.1 | [6 empty] | 20.9
1929 | 10508.64 |  | 875 | 12.55 | [6 empty] | 21.4
1930 | 10521.19 |  | 875 | 0.45 | Flange | Component |  |  | 450
1931 | 10521.64 |  | 876 | 12.1 | [6 empty] | 21.6
1932 | 10533.74 |  | 877 | 4.65 | [6 empty] | 21.4
1933 | 10538.39 |  | 878 | 11.95 | [6 empty] | 21.9
1934 | 10550.34 |  | 879 | 12.6 | [6 empty] | 21.6
1935 | 10562.94 |  | 880 | 0.45 | Flange | Component |  |  | 450
1936 | 10563.39 |  | 880 | 4.7 | Bend |  |  |  | 4700 |  | 24.7
1937 | 10568.09 |  | 881 | 2.4 | [6 empty] | 21.6
1938 | 10570.49 |  | 882 | 12.55 | [6 empty] | 21.6
1939 | 10583.04 |  | 883 | 1.7 | [6 empty] | 21.6
1940 | 10584.74 |  | 884 | 1.7 | Bend |  |  |  | 1700 |  | 24.5
1941 | 10586.44 |  | 883 | 0.45 | Flange | Component |  |  | 450
1942 | 10586.89 |  | 884 | 2.9 | [6 empty] | 21.4
1943 | 10589.79 |  | 885 | 4.96 | Bend |  |  |  | 4960 |  | 25
1944 | 10594.75 |  | 886 | 3.78 | [6 empty] | 21.4
1945 | 10598.53 |  | 887 | 4.75 | Bend |  |  |  | 4750 |  | 24.5
1946 | 10603.28 |  | 887 | 0.6 | [6 empty] | 21.6
1947 | 10603.88 |  | 888 | 4.19 | Bend |  |  |  | 4190 |  | 24.5
1948 | 10606.9 | 3.02 | 888 | 4.19 | Magnet | Marker |  | 12:00 | 50 | 50 | 24.5 | [5 empty] | Marker at Receiver
1949 | 10607.22 | 3.34 | 888 | 4.19 | Support | Additional metal |  | 6:00 | 350 |  | 24.5
1950 | 10608.07 |  | 889 | 0.5 | [6 empty] | 21.4
1951 | 10608.17 | 0.1 | 889 | 0.5 | Attachment | Additional metal |  | 12:00 | 50
1952 | 10608.337 | 0.267 | 889 | 0.5 | Attachment | Additional metal |  | 12:00 | 75
1953 | 10608.57 |  | 889 | 0.5 | T-piece | Component |  | 12:00 | 550
1954 | 10609.12 |  | 890 | 1.5 | Valve | Component |  |  | 1500 | [7 empty] | Valve #1 at Receiver RD
1955 | 10610.62 |  | 0 | - | [6 empty] | 17.8

## Metal Loss List
METAL LOSS LIST
14 INCH RT TO RD WATER INJECTION PIPELINE, 10.64KM
Abs. Distance (m) | Distance to U/S GW(m) | Pipe Number | Pipe Length(m) | Feature Identification | Feature Type | Dimensions Classification | Orientation o' clock | Length(mm) | Width(mm) | WT (mm) | Depth % | Depth(mm) | Location | ERF (ASME B31G) | Psafe (ASME B31G) kg/cm2 | Comment
21.82 | 1.99 | 5 | 3.05 | MFG | Metal Loss | GENERAL | 8:56 | 61 | 120 | 15.2 | 10 | 1.52 | Internal | 0.3 | 281.41
24.29 | 1.41 | 6 | 12.46 | MFG | Metal Loss | GENERAL | 4:15 | 241 | 79 | 15.2 | 10 | 1.52 | Internal | 0.315 | 268.58
61.11 | 9.87 | 9 | 11.5 | MFG | Metal Loss | GENERAL | 11:52 | 58 | 75 | 15 | 10 | 1.5 | Internal | 0.31 | 272.33
64 | 1.26 | 10 | 12.65 | MFG | Metal Loss | GENERAL | 3:30 | 329 | 84 | 14.7 | 10 | 1.47 | Internal | 0.344 | 245.57
67.79 | 5.05 | 10 | 12.65 | MFG | Metal Loss | CIRCUMFERENTIAL GROOVING | 3:17 | 31 | 129 | 14.7 | 11 | 1.617 | Internal | 0.308 | 274.68
76.94 | 1.55 | 11 | 4.1 | MFG | Metal Loss | GENERAL | 6:52 | 48 | 104 | 14.7 | 10 | 1.47 | Internal | 0.309 | 273.24
78.55 | 3.16 | 11 | 4.1 | MFG | Metal Loss | CIRCUMFERENTIAL GROOVING | 3:41 | 19 | 38 | 14.7 | 10 | 1.47 | Internal | 0.307 | 275.46
78.76 | 3.37 | 11 | 4.1 | MFG | Metal Loss | GENERAL | 3:26 | 111 | 100 | 14.7 | 10 | 1.47 | Internal | 0.316 | 267.26
83.58 | 4.09 | 12 | 12.7 | MFG | Metal Loss | PITTING | 2:53 | 57 | 38 | 14.7 | 11 | 1.617 | Internal | 0.31 | 272.42
89.59 | 10.1 | 12 | 12.7 | MFG | Metal Loss | GENERAL | 3:13 | 51 | 54 | 14.7 | 10 | 1.47 | Internal | 0.31 | 272.97
93.11 | 0.92 | 13 | 6.9 | MFG | Metal Loss | GENERAL | 2:49 | 83 | 87 | 14.7 | 10 | 1.47 | Internal | 0.313 | 270.14
99.69 | 0.6 | 14 | 5.8 | MFG | Metal Loss | GENERAL | 6:54 | 79 | 111 | 14.7 | 10 | 1.47 | Internal | 0.313 | 269.88
100.74 | 1.65 | 14 | 5.8 | Corrosion | Metal Loss | GENERAL | 2:43 | 145 | 87 | 14.7 | 11 | 1.617 | Internal | 0.317 | 266.22
103.67 | 4.58 | 14 | 5.8 | Corrosion | Metal Loss | GENERAL | 11:02 | 67 | 100 | 14.7 | 10 | 1.47 | Internal | 0.311 | 271.52
104.43 | 5.34 | 14 | 5.8 | MFG | Metal Loss | GENERAL | 2:56 | 64 | 84 | 14.7 | 10 | 1.47 | Internal | 0.306 | 276.49
144.22 | 9.97 | 20 | 11.3 | MFG | Metal Loss | GENERAL | 4:00 | 136 | 84 | 15 | 12 | 1.8 | Internal | 0.318 | 265.67
147.91 | 2.36 | 21 | 12.65 | MFG | Metal Loss | GENERAL | 3:49 | 168 | 75 | 14.7 | 11 | 1.617 | Internal | 0.321 | 263.05
149.64 | 4.09 | 21 | 12.65 | MFG | Metal Loss | GENERAL | 3:49 | 141 | 75 | 14.7 | 12 | 1.764 | Internal | 0.32 | 264.45
150.45 | 4.9 | 21 | 12.65 | MFG | Metal Loss | GENERAL | 3:49 | 149 | 63 | 14.7 | 12 | 1.764 | Internal | 0.319 | 264.98
157.19 | 11.64 | 21 | 12.65 | MFG | Metal Loss | GENERAL | 3:50 | 69 | 87 | 14.7 | 11 | 1.617 | Internal | 0.306 | 275.94
158.31 | 0.11 | 22 | 12.6 | MFG | Metal Loss | GENERAL | 3:59 | 130 | 95 | 15 | 12 | 1.8 | Internal | 0.31 | 272.5
159.69 | 1.49 | 22 | 12.6 | MFG | Metal Loss | GENERAL | 3:58 | 79 | 84 | 15 | 10 | 1.5 | Internal | 0.307 | 275.48
161 | 2.8 | 22 | 12.6 | MFG | Metal Loss | GENERAL | 3:53 | 114 | 91 | 15 | 11 | 1.65 | Internal | 0.309 | 273.45
170.12 | 11.92 | 22 | 12.6 | MFG | Metal Loss | GENERAL | 4:01 | 57 | 100 | 15 | 10 | 1.5 | Internal | 0.184 | 459.73
171.44 | 0.64 | 23 | 2.5 | MFG | Metal Loss | CIRCUMFERENTIAL SLOTTING | 3:49 | 17 | 63 | 24.7 | 10 | 2.47 | Internal | 0.182 | 463.21
172.66 | 1.86 | 23 | 2.5 | MFG | Metal Loss | CIRCUMFERENTIAL GROOVING | 1:26 | 28 | 100 | 24.7 | 12 | 2.964 | Internal | 0.183 | 462.6
172.74 | 1.94 | 23 | 2.5 | MFG | Metal Loss | CIRCUMFERENTIAL SLOTTING | 8:46 | 22 | 129 | 24.7 | 10 | 2.47 | Internal | 0.308 | 274.05
186.2 | 0.3 | 25 | 12.6 | MFG | Metal Loss | CIRCUMFERENTIAL GROOVING | 1:38 | 54 | 20 | 14.7 | 25 | 3.675 | Internal | 0.31 | 272.7 | poss. Ext
189.59 | 3.69 | 25 | 12.6 | MFG | Metal Loss | PITTING | 1:46 | 23 | 25 | 14.7 | 10 | 1.47 | Internal | 0.307 | 274.9
190.52 | 4.62 | 25 | 12.6 | MFG | Metal Loss | AXIAL GROOVING | 1:48 | 60 | 25 | 14.7 | 14 | 2.058 | Internal | 0.312 | 270.91
192.11 | 6.21 | 25 | 12.6 | MFG | Metal Loss | PITTING | 1:12 | 33 | 25 | 14.7 | 13 | 1.911 | Internal | 0.308 | 274.53
192.98 | 7.08 | 25 | 12.6 | MFG | Metal Loss | PITTING | 1:14 | 30 | 25 | 14.7 | 10 | 1.47 | Internal | 0.308 | 274.49
194.3 | 8.4 | 25 | 12.6 | MFG | Metal Loss | PITTING | 1:16 | 44 | 25 | 14.7 | 12 | 1.764 | Internal | 0.31 | 272.83
194.92 | 9.02 | 25 | 12.6 | MFG | Metal Loss | AXIAL GROOVING | 1:17 | 83 | 25 | 14.7 | 13 | 1.911 | Internal | 0.313 | 270.14
196.13 | 10.23 | 25 | 12.6 | Corrosion | Metal Loss | PITTING | 1:58 | 31 | 25 | 14.7 | 10 | 1.47 | Internal | 0.308 | 274.68
197.15 | 11.25 | 25 | 12.6 | Corrosion | Metal Loss | AXIAL GROOVING | 12:39 | 140 | 25 | 14.7 | 10 | 1.47 | Internal | 0.323 | 261.41
199.84 | 1.34 | 26 | 12.6 | MFG | Metal Loss | PITTING | 1:58 | 27 | 29 | 14.7 | 15 | 2.205 | Internal | 0.308 | 274.29
200.29 | 1.79 | 26 | 12.6 | MFG | Metal Loss | PITTING | 1:58 | 15 | 25 | 14.7 | 16 | 2.352 | Internal | 0.307 | 275.51
200.78 | 2.28 | 26 | 12.6 | MFG | Metal Loss | CIRCUMFERENTIAL GROOVING | 1:53 | 17 | 34 | 14.7 | 14 | 2.058 | Internal | 0.307 | 275.56
202.13 | 3.63 | 26 | 12.6 | MFG | Metal Loss | CIRCUMFERENTIAL GROOVING | 4:26 | 19 | 38 | 14.7 | 10 | 1.47 | External | 0.307 | 275.23
203.29 | 4.79 | 26 | 12.6 | MFG | Metal Loss | CIRCUMFERENTIAL GROOVING | 1:55 | 19 | 41 | 14.7 | 14 | 2.058 | Internal | 0.307 | 275.46
204.02 | 5.52 | 26 | 12.6 | MFG | Metal Loss | PITTING | 12:54 | 24 | 25 | 14.7 | 10 | 1.47 | Internal | 0.307 | 275.08
205.01 | 6.51 | 26 | 12.6 | MFG | Metal Loss | PITTING | 4:24 | 21 | 29 | 14.7 | 11 | 1.617 | Internal | 0.307 | 275.07
205.89 | 7.39 | 26 | 12.6 | MFG | Metal Loss | GENERAL | 4:03 | 62 | 79 | 14.7 | 14 | 2.058 | Internal | 0.313 | 270.22
207.51 | 9.01 | 26 | 12.6 | MFG | Metal Loss | PITTING | 1:23 | 26 | 45 | 14.7 | 14 | 2.058 | Internal | 0.307 | 275.04
212.96 | 1.86 | 27 | 12.55 | MFG | Metal Loss | GENERAL | 3:55 | 93 | 104 | 14.7 | 10 | 1.47 | Internal | 0.315 | 267.98
213.7 | 2.6 | 27 | 12.55 | MFG | Metal Loss | GENERAL | 3:55 | 85 | 116 | 14.7 | 12 | 1.764 | Internal | 0.315 | 268.07
214.88 | 3.78 | 27 | 12.55 | Corrosion | Metal Loss | GENERAL | 3:54 | 61 | 100 | 14.7 | 13 | 1.911 | Internal | 0.312 | 271.23
215.95 | 4.85 | 27 | 12.55 | Corrosion | Metal Loss | GENERAL | 3:48 | 76 | 91 | 14.7 | 12 | 1.764 | Internal | 0.313 | 270.16
223.91 | 0.26 | 28 | 12.6 | MFG | Metal Loss | GENERAL | 3:35 | 68 | 63 | 14.7 | 11 | 1.617 | Internal | 0.314 | 268.94
225.19 | 1.54 | 28 | 12.6 | MFG | Metal Loss | PITTING | 3:45 | 44 | 84 | 14.7 | 15 | 2.205 | Internal | 0.309 | 273.1
226.03 | 2.38 | 28 | 12.6 | MFG | Metal Loss | GENERAL | 3:39 | 63 | 75 | 14.7 | 12 | 1.764 | Internal | 0.311 | 271.43
226.4 | 2.75 | 28 | 12.6 | MFG | Metal Loss | CIRCUMFERENTIAL GROOVING | 3:44 | 43 | 95 | 14.7 | 11 | 1.617 | Internal | 0.309 | 273.2
228.04 | 4.39 | 28 | 12.6 | MFG | Metal Loss | GENERAL | 3:36 | 73 | 87 | 14.7 | 12 | 1.764 | Internal | 0.314 | 268.83
229.07 | 5.42 | 28 | 12.6 | MFG | Metal Loss | GENERAL | 3:47 | 78 | 100 | 14.7 | 14 | 2.058 | Internal | 0.316 | 267.62
238.48 | 2.23 | 29 | 12.6 | MFG | Metal Loss | GENERAL | 3:49 | 78 | 100 | 14.7 | 15 | 2.205 | Internal | 0.314 | 268.83
241.26 | 5.01 | 29 | 12.6 | MFG | Metal Loss | GENERAL | 3:48 | 53 | 84 | 14.7 | 13 | 1.911 | Internal | 0.306 | 276.29
248.98 | 0.13 | 30 | 12.6 | MFG | Metal Loss | GENERAL | 3:34 | 168 | 87 | 15 | 16 | 2.4 | Internal | 0.32 | 263.87
250.67 | 1.82 | 30 | 12.6 | Corrosion | Metal Loss | GENERAL | 3:33 | 127 | 87 | 15 | 16 | 2.4 | Internal | 0.315 | 267.94
251.45 | 2.6 | 30 | 12.6 | Corrosion | Metal Loss | AXIAL GROOVING | 3:32 | 87 | 37 | 15 | 15 | 2.25 | Internal | 0.308 | 274.75
252.43 | 3.58 | 30 | 12.6 | MFG | Metal Loss | GENERAL | 3:31 | 66 | 63 | 15 | 11 | 1.65 | Internal | 0.306 | 276.27
254.4 | 5.55 | 30 | 12.6 | MFG | Metal Loss | AXIAL GROOVING | 12:10 | 146 | 25 | 15 | 12 | 1.8 | Internal | 0.317 | 266.17
262.51 | 1.06 | 31 | 12.6 | MFG | Metal Loss | AXIAL GROOVING | 12:02 | 92 | 29 | 14.7 | 10 | 1.47 | Internal | 0.318 | 265.9
267.18 | 5.73 | 31 | 12.6 | MFG | Metal Loss | GENERAL | 3:21 | 88 | 87 | 14.7 | 15 | 2.205 | Internal | 0.316 | 267.76
268.99 | 7.54 | 31 | 12.6 | MFG | Metal Loss | GENERAL | 7:41 | 109 | 45 | 14.7 | 13 | 1.911 | Internal | 0.315 | 268.23
272.35 | 10.9 | 31 | 12.6 | MFG | Metal Loss | GENERAL | 8:32 | 127 | 50 | 14.7 | 10 | 1.47 | External | 0.324 | 260.67
274.79 | 0.74 | 32 | 12.6 | MFG | Metal Loss | PITTING | 7:42 | 56 | 29 | 14.5 | 13 | 1.885 | Internal | 0.317 | 266.5
276.74 | 2.69 | 32 | 12.6 | MFG | Metal Loss | AXIAL GROOVING | 7:41 | 67 | 25 | 14.5 | 16 | 2.32 | Internal | 0.312 | 270.58
297.51 | 10.86 | 33 | 12.6 | MFG | Metal Loss | CIRCUMFERENTIAL GROOVING | 3:30 | 15 | 54 | 14.7 | 12 | 1.764 | Internal | 0.307 | 275.65
297.76 | 11.11 | 33 | 12.6 | MFG | Metal Loss | GENERAL | 3:10 | 67 | 100 | 14.7 | 10 | 1.47 | Internal | 0.315 | 268.6
306.84 | 7.59 | 34 | 10.1 | MFG | Metal Loss | PITTING | 7:08 | 52 | 41 | 14.7 | 16 | 2.352 | Internal | 0.184 | 459.18
326.91 | 2.46 | 37 | 3.1 | MFG | Metal Loss | CIRCUMFERENTIAL GROOVING | 6:32 | 34 | 100 | 24.7 | 13 | 3.211 | Internal | 0.183 | 461.94
357.56 | 1.11 | 41 | 3.09 | MFG | Metal Loss | PITTING | 3:01 | 47 | 79 | 24.7 | 11 | 2.717 | External | 0.184 | 459.9
358.42 | 1.97 | 41 | 3.09 | MFG | Metal Loss | PITTING | 2:51 | 53 | 63 | 24.7 | 13 | 3.211 | Internal | 0.31 | 272.79
368.53 | 0.49 | 43 | 12.55 | Corrosion | Metal Loss | GENERAL | 2:34 | 162 | 62 | 14.7 | 10 | 1.47 | Internal | 0.326 | 258.88
375.5 | 7.46 | 43 | 12.55 | Corrosion | Metal Loss | GENERAL | 11:31 | 517 | 184 | 14.7 | 16 | 2.352 | Internal | 0.36 | 234.49
378.72 | 10.68 | 43 | 12.55 | MFG | Metal Loss | GENERAL | 11:31 | 946 | 175 | 14.7 | 15 | 2.205 | Internal | 0.34 | 248.38
381.13 | 0.54 | 44 | 12.55 | MFG | Metal Loss | PITTING | 12:34 | 22 | 25 | 14.7 | 10 | 1.47 | Internal | 0.307 | 275.07
381.91 | 1.32 | 44 | 12.55 | MFG | Metal Loss | AXIAL GROOVING | 2:34 | 122 | 25 | 14.7 | 13 | 1.911 | Internal | 0.316 | 267.43
384.13 | 3.54 | 44 | 12.55 | MFG | Metal Loss | PITTING | 2:45 | 29 | 50 | 14.7 | 10 | 1.47 | Internal | 0.308 | 274.7
384.79 | 4.2 | 44 | 12.55 | MFG | Metal Loss | PITTING | 2:35 | 29 | 45 | 14.7 | 11 | 1.617 | Internal | 0.308 | 274.32
389.04 | 8.45 | 44 | 12.55 | MFG | Metal Loss | CIRCUMFERENTIAL SLOTTING | 2:56 | 10 | 25 | 14.7 | 14 | 2.058 | Internal | 0.306 | 275.83
393.73 | 0.59 | 45 | 12.6 | MFG | Metal Loss | CIRCUMFERENTIAL GROOVING | 2:37 | 15 | 41 | 14.7 | 10 | 1.47 | Internal | 0.307 | 275.47
395.7 | 2.56 | 45 | 12.6 | MFG | Metal Loss | CIRCUMFERENTIAL GROOVING | 2:40 | 20 | 75 | 14.7 | 15 | 2.205 | Internal | 0.297 | 284.6
412.04 | 6.3 | 46 | 12.6 | MFG | Metal Loss | CIRCUMFERENTIAL GROOVING | 2:40 | 19 | 50 | 15.2 | 13 | 1.976 | Internal | 0.297 | 284.67
413.4 | 7.66 | 46 | 12.6 | Corrosion | Metal Loss | CIRCUMFERENTIAL SLOTTING | 2:59 | 13 | 29 | 15.2 | 13 | 1.976 | Internal | 0.296 | 285.01
414.48 | 8.74 | 46 | 12.6 | Corrosion | Metal Loss | CIRCUMFERENTIAL SLOTTING | 2:34 | 8 | 25 | 15.2 | 14 | 2.128 | Internal | 0.296 | 285.22
416.29 | 10.55 | 46 | 12.6 | MFG | Metal Loss | CIRCUMFERENTIAL GROOVING | 2:48 | 17 | 50 | 15.2 | 15 | 2.28 | Internal | 0.301 | 281.19
419.78 | 1.44 | 47 | 12.6 | MFG | Metal Loss | PITTING | 2:56 | 15 | 29 | 15 | 10 | 1.5 | Internal | 0.301 | 281.14
421.17 | 2.83 | 47 | 12.6 | MFG | Metal Loss | CIRCUMFERENTIAL SLOTTING | 2:52 | 13 | 34 | 15 | 14 | 2.1 | Internal | 0.3 | 281.23
421.47 | 3.13 | 47 | 12.6 | MFG | Metal Loss | CIRCUMFERENTIAL GROOVING | 2:37 | 21 | 63 | 15 | 15 | 2.25 | Internal | 0.301 | 280.77
428.12 | 9.78 | 47 | 12.6 | MFG | Metal Loss | PITTING | 12:16 | 16 | 25 | 15 | 13 | 1.95 | Internal | 0.3 | 281.24
428.45 | 10.11 | 47 | 12.6 | MFG | Metal Loss | GENERAL | 7:26 | 103 | 150 | 15 | 10 | 1.5 | Internal | 0.308 | 274.19
429.18 | 10.84 | 47 | 12.6 | MFG | Metal Loss | GENERAL | 7:06 | 87 | 200 | 15 | 10 | 1.5 | Internal | 0.317 | 266.49
432.1 | 1.16 | 48 | 12.6 | MFG | Metal Loss | GENERAL | 7:00 | 182 | 100 | 14.7 | 15 | 2.205 | Internal | 0.321 | 263.56
432.29 | 1.35 | 48 | 12.6 | MFG | Metal Loss | GENERAL | 2:15 | 205 | 79 | 14.7 | 11 | 1.617 | External | 0.329 | 256.59
438.35 | 7.41 | 48 | 12.6 | MFG | Metal Loss | CIRCUMFERENTIAL SLOTTING | 2:57 | 10 | 25 | 14.7 | 16 | 2.352 | Internal | 0.306 | 275.75
441.32 | 10.38 | 48 | 12.6 | MFG | Metal Loss | GENERAL | 6:17 | 92 | 75 | 14.7 | 15 | 2.205 | Internal | 0.314 | 268.73
443.76 | 0.22 | 49 | 12.55 | MFG | Metal Loss | GENERAL | 2:17 | 76 | 87 | 14.7 | 11 | 1.617 | Internal | 0.315 | 267.87
455.62 | 12.08 | 49 | 12.55 | Corrosion | Metal Loss | GENERAL | 2:30 | 139 | 95 | 14.7 | 15 | 2.205 | Internal | 0.321 | 263.55
458.47 | 2.85 | 50 | 12.55 | MFG | Metal Loss | GENERAL | 2:31 | 56 | 66 | 14.7 | 13 | 1.911 | Internal | 0.312 | 271.01
479.91 | 11.27 | 51 | 12.6 | MFG | Metal Loss | CIRCUMFERENTIAL SLOTTING | 1:30 | 10 | 54 | 14.7 | 14 | 2.058 | Internal | 0.306 | 275.73
487.6 | 6.36 | 52 | 12.6 | MFG | Metal Loss | CIRCUMFERENTIAL SLOTTING | 8:24 | 13 | 25 | 14.7 | 16 | 2.352 | Internal | 0.307 | 275.59
488 | 6.76 | 52 | 12.6 | MFG | Metal Loss | CIRCUMFERENTIAL SLOTTING | 8:24 | 13 | 25 | 14.7 | 15 | 2.205 | Internal | 0.307 | 275.57
488.16 | 6.92 | 52 | 12.6 | MFG | Metal Loss | CIRCUMFERENTIAL GROOVING | 2:29 | 15 | 50 | 14.7 | 16 | 2.352 | Internal | 0.307 | 275.65
488.21 | 6.97 | 52 | 12.6 | MFG | Metal Loss | CIRCUMFERENTIAL GROOVING | 1:24 | 22 | 45 | 14.7 | 10 | 1.47 | Internal | 0.307 | 274.83
490.28 | 9.04 | 52 | 12.6 | MFG | Metal Loss | PITTING | 11:22 | 26 | 37 | 14.7 | 16 | 2.352 | Internal | 0.311 | 271.28
493.96 | 0.12 | 53 | 12.55 | MFG | Metal Loss | CIRCUMFERENTIAL GROOVING | 11:31 | 21 | 50 | 14.5 | 10 | 1.45 | Internal | 0.311 | 271.53
494.05 | 0.21 | 53 | 12.55 | MFG | Metal Loss | PITTING | 12:06 | 28 | 41 | 14.5 | 11 | 1.595 | Internal | 0.312 | 270.79
494.23 | 0.39 | 53 | 12.55 | MFG | Metal Loss | PITTING | 11:21 | 23 | 37 | 14.5 | 13 | 1.885 | Internal | 0.312 | 271.15
494.4 | 0.56 | 53 | 12.55 | MFG | Metal Loss | PITTING | 10:21 | 23 | 41 | 14.5 | 14 | 2.03 | Internal | 0.312 | 271.15
495.28 | 1.44 | 53 | 12.55 | MFG | Metal Loss | PITTING | 10:21 | 26 | 29 | 14.5 | 14 | 2.03 | Internal | 0.312 | 270.76
495.34 | 1.5 | 53 | 12.55 | MFG | Metal Loss | CIRCUMFERENTIAL GROOVING | 1:50 | 26 | 62 | 14.5 | 15 | 2.175 | Internal | 0.312 | 270.87
498.82 | 4.98 | 53 | 12.55 | MFG | Metal Loss | CIRCUMFERENTIAL SLOTTING | 12:18 | 14 | 25 | 14.5 | 14 | 2.03 | Internal | 0.311 | 271.84
503.29 | 9.45 | 53 | 12.55 | Corrosion | Metal Loss | PITTING | 11:14 | 15 | 25 | 14.5 | 13 | 1.885 | Internal | 0.296 | 285.04
531.85 | 0.26 | 56 | 11.63 | MFG | Metal Loss | GENERAL | 1:43 | 58 | 75 | 15.2 | 10 | 1.52 | External | 0.302 | 279.68
531.98 | 0.39 | 56 | 11.63 | MFG | Metal Loss | CIRCUMFERENTIAL GROOVING | 12:23 | 16 | 50 | 15.2 | 15 | 2.28 | Internal | 0.296 | 284.99
532.63 | 1.04 | 56 | 11.63 | MFG | Metal Loss | CIRCUMFERENTIAL SLOTTING | 12:13 | 11 | 34 | 15.2 | 10 | 1.52 | Internal | 0.296 | 285.07
537.46 | 5.87 | 56 | 11.63 | MFG | Metal Loss | CIRCUMFERENTIAL SLOTTING | 1:39 | 14 | 66 | 15.2 | 16 | 2.432 | Internal | 0.307 | 275.5
555.12 | 0.3 | 58 | 12.6 | MFG | Metal Loss | GENERAL | 6:33 | 82 | 111 | 14.7 | 16 | 2.352 | Internal | 0.316 | 267.11
563.01 | 8.19 | 58 | 12.6 | MFG | Metal Loss | GENERAL | 5:37 | 75 | 75 | 14.7 | 15 | 2.205 | Internal | 0.313 | 269.73
565.81 | 10.99 | 58 | 12.6 | MFG | Metal Loss | GENERAL | 6:06 | 129 | 150 | 14.7 | 12 | 1.764 | Internal | 0.31 | 272.38
567.6 | 0.18 | 59 | 11.6 | Corrosion | Metal Loss | CIRCUMFERENTIAL GROOVING | 1:35 | 40 | 87 | 15.2 | 14 | 2.128 | Internal | 0.299 | 282.89
568.01 | 0.59 | 59 | 11.6 | Corrosion | Metal Loss | CIRCUMFERENTIAL SLOTTING | 1:35 | 15 | 59 | 15.2 | 12 | 1.824 | Internal | 0.296 | 285.04
569.59 | 2.17 | 59 | 11.6 | MFG | Metal Loss | GENERAL | 6:44 | 86 | 50 | 15.2 | 10 | 1.52 | Internal | 0.306 | 276.55
571.36 | 3.94 | 59 | 11.6 | MFG | Metal Loss | CIRCUMFERENTIAL GROOVING | 1:23 | 23 | 66 | 15.2 | 14 | 2.128 | Internal | 0.297 | 284.62
576.77 | 9.35 | 59 | 11.6 | MFG | Metal Loss | GENERAL | 6:43 | 169 | 50 | 15.2 | 10 | 1.52 | External | 0.324 | 260.7
594.21 | 2.59 | 61 | 12.6 | MFG | Metal Loss | GENERAL | 1:39 | 98 | 50 | 14.7 | 14 | 2.058 | Internal | 0.317 | 266.77
602.54 | 10.92 | 61 | 12.6 | MFG | Metal Loss | GENERAL | 1:40 | 160 | 104 | 14.7 | 13 | 1.911 | Internal | 0.335 | 252.2
603.29 | 11.67 | 61 | 12.6 | MFG | Metal Loss | GENERAL | 1:35 | 75 | 100 | 14.7 | 22 | 3.234 | Internal | 0.306 | 276.41 | poss. Ext
605.89 | 1.67 | 62 | 12.6 | MFG | Metal Loss | PITTING | 5:09 | 32 | 25 | 15 | 10 | 1.5 | Internal | 0.302 | 279.78
609.97 | 5.75 | 62 | 12.6 | MFG | Metal Loss | CIRCUMFERENTIAL SLOTTING | 2:08 | 14 | 25 | 15 | 13 | 1.95 | Internal | 0.3 | 281.26
615.49 | 11.27 | 62 | 12.6 | MFG | Metal Loss | GENERAL | 1:34 | 64 | 91 | 15 | 12 | 1.8 | Internal | 0.306 | 276.49
615.91 | 11.69 | 62 | 12.6 | Corrosion | Metal Loss | CIRCUMFERENTIAL GROOVING | 5:19 | 22 | 50 | 15 | 12 | 1.8 | Internal | 0.307 | 274.83
634.14 | 4.77 | 64 | 12.55 | MFG | Metal Loss | PITTING | 1:25 | 36 | 70 | 14.7 | 16 | 2.352 | Internal | 0.308 | 274.29
638.52 | 9.15 | 64 | 12.55 | MFG | Metal Loss | CIRCUMFERENTIAL GROOVING | 1:27 | 21 | 70 | 14.7 | 10 | 1.47 | Internal | 0.307 | 275.28
643.32 | 1.4 | 65 | 12.55 | MFG | Metal Loss | AXIAL GROOVING | 10:19 | 85 | 25 | 14.7 | 11 | 1.617 | Internal | 0.314 | 269.34
651 | 9.08 | 65 | 12.55 | MFG | Metal Loss | CIRCUMFERENTIAL SLOTTING | 2:25 | 12 | 29 | 14.7 | 11 | 1.617 | Internal | 0.3 | 281.28
667.5 | 0.48 | 67 | 12.65 | MFG | Metal Loss | GENERAL | 11:13 | 55 | 59 | 15 | 15 | 2.25 | Internal | 0.304 | 278.22
689.9 | 10.23 | 68 | 12.6 | MFG | Metal Loss | GENERAL | 6:53 | 67 | 50 | 15 | 10 | 1.5 | External | 0.308 | 274.68
690.96 | 11.29 | 68 | 12.6 | MFG | Metal Loss | CIRCUMFERENTIAL SLOTTING | 1:43 | 13 | 59 | 15 | 15 | 2.25 | Internal | 0.3 | 281.25
691.46 | 11.79 | 68 | 12.6 | MFG | Metal Loss | GENERAL | 11:53 | 49 | 62 | 15 | 14 | 2.1 | Internal | 0.31 | 272.84
692.63 | 0.36 | 69 | 12.6 | MFG | Metal Loss | CIRCUMFERENTIAL SLOTTING | 1:38 | 11 | 34 | 14.7 | 11 | 1.617 | Internal | 0.306 | 275.7
701.25 | 8.98 | 69 | 12.6 | MFG | Metal Loss | CIRCUMFERENTIAL SLOTTING | 2:25 | 11 | 25 | 14.7 | 15 | 2.205 | Internal | 0.306 | 275.76
714.84 | 9.97 | 70 | 12.55 | MFG | Metal Loss | CIRCUMFERENTIAL GROOVING | 2:21 | 15 | 34 | 14.7 | 12 | 1.764 | Internal | 0.307 | 275.47
715.94 | 11.07 | 70 | 12.55 | MFG | Metal Loss | CIRCUMFERENTIAL SLOTTING | 2:21 | 12 | 34 | 14.7 | 15 | 2.205 | Internal | 0.307 | 275.65
743.14 | 0.62 | 73 | 12.57 | MFG | Metal Loss | PITTING | 6:08 | 24 | 25 | 14.7 | 15 | 2.205 | Internal | 0.307 | 274.99
753.67 | 11.15 | 73 | 12.57 | MFG | Metal Loss | GENERAL | 1:50 | 61 | 75 | 14.7 | 12 | 1.764 | Internal | 0.311 | 271.63
755.27 | 0.18 | 74 | 12.57 | Corrosion | Metal Loss | PITTING | 1:45 | 16 | 29 | 14.7 | 11 | 1.617 | Internal | 0.307 | 275.57
766.38 | 11.29 | 74 | 12.57 | Corrosion | Metal Loss | CIRCUMFERENTIAL SLOTTING | 2:22 | 10 | 38 | 14.7 | 11 | 1.617 | Internal | 0.306 | 275.8
780.47 | 0.24 | 76 | 12.6 | MFG | Metal Loss | GENERAL | 2:03 | 88 | 91 | 14.7 | 12 | 1.764 | Internal | 0.321 | 263.62
781.21 | 0.98 | 76 | 12.6 | MFG | Metal Loss | GENERAL | 1:57 | 60 | 55 | 14.7 | 19 | 2.793 | Internal | 0.313 | 269.64 | poss. Ext
816.32 | 10.89 | 78 | 12.6 | MFG | Metal Loss | CIRCUMFERENTIAL SLOTTING | 2:35 | 13 | 41 | 14.7 | 16 | 2.352 | Internal | 0.307 | 275.62
816.6 | 11.17 | 78 | 12.6 | MFG | Metal Loss | CIRCUMFERENTIAL GROOVING | 2:30 | 17 | 34 | 14.7 | 14 | 2.058 | Internal | 0.307 | 275.42
816.99 | 11.56 | 78 | 12.6 | MFG | Metal Loss | CIRCUMFERENTIAL SLOTTING | 2:25 | 13 | 38 | 14.7 | 13 | 1.911 | Internal | 0.306 | 275.73
818.33 | 0.3 | 79 | 12.6 | MFG | Metal Loss | GENERAL | 2:05 | 70 | 84 | 14.7 | 10 | 1.47 | Internal | 0.315 | 268.17
820.01 | 1.98 | 79 | 12.6 | MFG | Metal Loss | CIRCUMFERENTIAL SLOTTING | 2:16 | 11 | 29 | 14.7 | 16 | 2.352 | Internal | 0.306 | 275.78
821.29 | 3.26 | 79 | 12.6 | MFG | Metal Loss | CIRCUMFERENTIAL SLOTTING | 2:26 | 12 | 38 | 14.7 | 11 | 1.617 | Internal | 0.306 | 275.77
825.2 | 7.17 | 79 | 12.6 | MFG | Metal Loss | CIRCUMFERENTIAL SLOTTING | 2:07 | 12 | 54 | 14.7 | 10 | 1.47 | External | 0.3 | 281.26
830.84 | 0.21 | 80 | 12.56 | MFG | Metal Loss | AXIAL GROOVING | 6:18 | 86 | 25 | 15 | 16 | 2.4 | Internal | 0.316 | 267.29
850.96 | 7.77 | 81 | 12.56 | Corrosion | Metal Loss | PITTING | 1:56 | 48 | 25 | 14.7 | 14 | 2.058 | Internal | 0.311 | 272.05
851.67 | 8.48 | 81 | 12.56 | Corrosion | Metal Loss | PITTING | 1:56 | 24 | 25 | 14.7 | 14 | 2.058 | Internal | 0.307 | 274.99
851.81 | 8.62 | 81 | 12.56 | MFG | Metal Loss | CIRCUMFERENTIAL SLOTTING | 2:31 | 9 | 34 | 14.7 | 12 | 1.764 | Internal | 0.306 | 275.81
855.88 | 0.13 | 82 | 12.58 | MFG | Metal Loss | CIRCUMFERENTIAL SLOTTING | 2:28 | 10 | 25 | 14.7 | 14 | 2.058 | Internal | 0.306 | 275.78
866.04 | 10.29 | 82 | 12.58 | MFG | Metal Loss | CIRCUMFERENTIAL GROOVING | 2:19 | 17 | 50 | 14.7 | 13 | 1.911 | Internal | 0.307 | 275.37
866.64 | 10.89 | 82 | 12.58 | MFG | Metal Loss | CIRCUMFERENTIAL SLOTTING | 2:14 | 14 | 50 | 14.7 | 14 | 2.058 | Internal | 0.307 | 275.6
866.76 | 11.01 | 82 | 12.58 | MFG | Metal Loss | CIRCUMFERENTIAL GROOVING | 1:49 | 30 | 63 | 14.7 | 13 | 1.911 | Internal | 0.308 | 274.21
867.13 | 11.38 | 82 | 12.58 | MFG | Metal Loss | CIRCUMFERENTIAL GROOVING | 1:09 | 18 | 45 | 14.7 | 14 | 2.058 | Internal | 0.307 | 275.41
868.46 | 0.13 | 83 | 12.55 | MFG | Metal Loss | PITTING | 6:58 | 40 | 45 | 14.7 | 12 | 1.764 | Internal | 0.308 | 273.95
868.77 | 0.44 | 83 | 12.55 | MFG | Metal Loss | CIRCUMFERENTIAL GROOVING | 1:49 | 26 | 63 | 14.7 | 10 | 1.47 | Internal | 0.307 | 275.04
868.8 | 0.47 | 83 | 12.55 | MFG | Metal Loss | GENERAL | 6:39 | 154 | 111 | 14.7 | 10 | 1.47 | Internal | 0.322 | 262.64
872.86 | 4.53 | 83 | 12.55 | MFG | Metal Loss | PITTING | 2:29 | 15 | 25 | 14.7 | 13 | 1.911 | Internal | 0.307 | 275.54
873.24 | 4.91 | 83 | 12.55 | MFG | Metal Loss | PITTING | 2:19 | 35 | 50 | 14.7 | 13 | 1.911 | Internal | 0.309 | 273.66
873.38 | 5.05 | 83 | 12.55 | MFG | Metal Loss | CIRCUMFERENTIAL GROOVING | 2:19 | 15 | 50 | 14.7 | 14 | 2.058 | Internal | 0.307 | 275.54
874.83 | 6.5 | 83 | 12.55 | MFG | Metal Loss | CIRCUMFERENTIAL GROOVING | 2:19 | 15 | 38 | 14.7 | 13 | 1.911 | Internal | 0.307 | 275.43
875.05 | 6.72 | 83 | 12.55 | MFG | Metal Loss | CIRCUMFERENTIAL SLOTTING | 2:29 | 12 | 25 | 14.7 | 16 | 2.352 | Internal | 0.306 | 275.7
875.32 | 6.99 | 83 | 12.55 | MFG | Metal Loss | CIRCUMFERENTIAL SLOTTING | 2:29 | 9 | 29 | 14.7 | 13 | 1.911 | Internal | 0.306 | 275.85
876 | 7.67 | 83 | 12.55 | Corrosion | Metal Loss | CIRCUMFERENTIAL GROOVING | 2:19 | 23 | 50 | 14.7 | 11 | 1.617 | Internal | 0.307 | 274.81
876.15 | 7.82 | 83 | 12.55 | Corrosion | Metal Loss | CIRCUMFERENTIAL SLOTTING | 2:29 | 10 | 25 | 14.7 | 15 | 2.205 | Internal | 0.306 | 275.77
876.21 | 7.88 | 83 | 12.55 | MFG | Metal Loss | CIRCUMFERENTIAL GROOVING | 2:20 | 16 | 34 | 14.7 | 14 | 2.058 | Internal | 0.307 | 275.36
876.51 | 8.18 | 83 | 12.55 | MFG | Metal Loss | CIRCUMFERENTIAL SLOTTING | 2:30 | 11 | 25 | 14.7 | 16 | 2.352 | Internal | 0.306 | 275.74
876.57 | 8.24 | 83 | 12.55 | MFG | Metal Loss | CIRCUMFERENTIAL GROOVING | 2:25 | 17 | 34 | 14.7 | 13 | 1.911 | Internal | 0.307 | 275.37
876.6 | 8.27 | 83 | 12.55 | MFG | Metal Loss | CIRCUMFERENTIAL SLOTTING | 2:30 | 11 | 21 | 14.7 | 14 | 2.058 | Internal | 0.306 | 275.7
876.99 | 8.66 | 83 | 12.55 | MFG | Metal Loss | CIRCUMFERENTIAL SLOTTING | 2:30 | 11 | 25 | 14.7 | 15 | 2.205 | Internal | 0.185 | 456.04
899.38 | 3.15 | 86 | 4.1 | MFG | Metal Loss | AXIAL GROOVING | 6:44 | 82 | 38 | 24.3 | 10 | 2.43 | Internal | 0.188 | 449.31
899.51 | 3.28 | 86 | 4.1 | MFG | Metal Loss | GENERAL | 6:02 | 86 | 150 | 24.3 | 10 | 2.43 | Internal | 0.314 | 269.25
965.02 | 1.77 | 92 | 12.58 | MFG | Metal Loss | GENERAL | 2:05 | 345 | 75 | 14.7 | 11 | 1.617 | Internal | 0.34 | 248.38
974.21 | 10.96 | 92 | 12.58 | MFG | Metal Loss | GENERAL | 6:57 | 69 | 100 | 14.7 | 10 | 1.47 | External | 0.314 | 269.33
974.95 | 11.7 | 92 | 12.58 | MFG | Metal Loss | GENERAL | 6:37 | 45 | 150 | 14.7 | 14 | 2.058 | Internal | 0.311 | 271.88
976.58 | 0.75 | 93 | 12.59 | MFG | Metal Loss | GENERAL | 2:18 | 100 | 79 | 14.7 | 16 | 2.352 | Internal | 0.32 | 264.27
977.35 | 1.52 | 93 | 12.59 | MFG | Metal Loss | GENERAL | 2:17 | 442 | 95 | 14.7 | 16 | 2.352 | Internal | 0.348 | 242.94
979.89 | 4.06 | 93 | 12.59 | Corrosion | Metal Loss | GENERAL | 2:06 | 246 | 75 | 14.7 | 12 | 1.764 | Internal | 0.331 | 255.05
986.71 | 10.88 | 93 | 12.59 | Corrosion | Metal Loss | GENERAL | 2:09 | 103 | 91 | 14.7 | 16 | 2.352 | Internal | 0.312 | 271.04
989.81 | 1.39 | 94 | 12.59 | MFG | Metal Loss | GENERAL | 2:04 | 49 | 59 | 15 | 14 | 2.1 | Internal | 0.304 | 278.16
991.63 | 3.21 | 94 | 12.59 | MFG | Metal Loss | GENERAL | 2:04 | 56 | 59 | 15 | 12 | 1.8 | Internal | 0.306 | 275.83
994.16 | 5.74 | 94 | 12.59 | MFG | Metal Loss | GENERAL | 2:14 | 227 | 79 | 15 | 16 | 2.4 | Internal | 0.319 | 264.98
999.27 | 10.85 | 94 | 12.59 | MFG | Metal Loss | GENERAL | 2:06 | 63 | 91 | 15 | 13 | 1.95 | Internal | 0.311 | 271.88
1005.7 | 4.69 | 95 | 12.59 | MFG | Metal Loss | CIRCUMFERENTIAL GROOVING | 1:54 | 21 | 45 | 14.7 | 10 | 1.47 | Internal | 0.307 | 275.28
1011.85 | 10.84 | 95 | 12.59 | MFG | Metal Loss | GENERAL | 1:47 | 85 | 45 | 14.7 | 11 | 1.617 | Internal | 0.313 | 269.98
1011.95 | 10.94 | 95 | 12.59 | MFG | Metal Loss | GENERAL | 7:02 | 72 | 66 | 14.7 | 10 | 1.47 | Internal | 0.314 | 269.5
1017.05 | 3.45 | 96 | 12.59 | MFG | Metal Loss | PITTING | 1:44 | 43 | 45 | 14.7 | 13 | 1.911 | Internal | 0.31 | 272.42
1018.29 | 4.69 | 96 | 12.59 | MFG | Metal Loss | PITTING | 2:23 | 15 | 25 | 14.7 | 15 | 2.205 | Internal | 0.307 | 275.65
1021.8 | 8.2 | 96 | 12.59 | MFG | Metal Loss | GENERAL | 6:50 | 82 | 50 | 14.7 | 10 | 1.47 | External | 0.316 | 267.75
1035.05 | 8.86 | 97 | 12.59 | MFG | Metal Loss | AXIAL GROOVING | 10:17 | 78 | 25 | 14.7 | 14 | 2.058 | Internal | 0.312 | 270.56
1035.25 | 9.06 | 97 | 12.59 | MFG | Metal Loss | GENERAL | 6:47 | 80 | 50 | 14.7 | 10 | 1.47 | Internal | 0.315 | 268.61
1048.51 | 9.73 | 98 | 12.6 | MFG | Metal Loss | CIRCUMFERENTIAL SLOTTING | 2:16 | 13 | 25 | 14.7 | 13 | 1.911 | Internal | 0.307 | 275.68
1049.13 | 10.35 | 98 | 12.6 | MFG | Metal Loss | PITTING | 1:46 | 33 | 50 | 14.7 | 12 | 1.764 | Internal | 0.309 | 273.72
1049.45 | 10.67 | 98 | 12.6 | MFG | Metal Loss | CIRCUMFERENTIAL SLOTTING | 2:15 | 14 | 25 | 14.7 | 15 | 2.205 | Internal | 0.307 | 275.66
1049.64 | 10.86 | 98 | 12.6 | MFG | Metal Loss | PITTING | 1:35 | 35 | 59 | 14.7 | 11 | 1.617 | Internal | 0.308 | 274.37
1052.03 | 0.65 | 99 | 12.57 | MFG | Metal Loss | GENERAL | 1:31 | 53 | 66 | 14.7 | 10 | 1.47 | Internal | 0.311 | 272.11
1055.11 | 3.73 | 99 | 12.57 | MFG | Metal Loss | GENERAL | 1:37 | 127 | 59 | 14.7 | 12 | 1.764 | Internal | 0.317 | 266.2
1055.72 | 4.34 | 99 | 12.57 | MFG | Metal Loss | PITTING | 1:37 | 43 | 59 | 14.7 | 11 | 1.617 | Internal | 0.31 | 272.69
1056.83 | 5.45 | 99 | 12.57 | Corrosion | Metal Loss | PITTING | 1:28 | 57 | 38 | 14.7 | 14 | 2.058 | Internal | 0.311 | 272.04
1061.65 | 10.27 | 99 | 12.57 | Corrosion | Metal Loss | AXIAL GROOVING | 10:20 | 83 | 25 | 14.7 | 11 | 1.617 | Internal | 0.31 | 272.56
1074.18 | 10.23 | 100 | 12.6 | MFG | Metal Loss | CIRCUMFERENTIAL SLOTTING | 1:57 | 10 | 29 | 15 | 15 | 2.25 | Internal | 0.306 | 275.82
1108.09 | 6.34 | 103 | 12.57 | MFG | Metal Loss | AXIAL GROOVING | 11:17 | 78 | 34 | 14.7 | 11 | 1.617 | Internal | 0.314 | 268.83
1111.44 | 9.69 | 103 | 12.57 | MFG | Metal Loss | GENERAL | 1:42 | 59 | 79 | 14.7 | 13 | 1.911 | Internal | 0.313 | 269.79
1112.68 | 10.93 | 103 | 12.57 | MFG | Metal Loss | GENERAL | 6:31 | 80 | 104 | 14.7 | 16 | 2.352 | Internal | 0.305 | 277.27
1137.05 | 10.23 | 105 | 12.57 | MFG | Metal Loss | AXIAL GROOVING | 8:48 | 62 | 25 | 15.2 | 14 | 2.128 | Internal | 0.312 | 270.68
1143.64 | 4.25 | 106 | 12.57 | MFG | Metal Loss | AXIAL GROOVING | 6:08 | 89 | 25 | 14.7 | 13 | 1.911 | Internal | 0.316 | 267.66
1144.09 | 4.7 | 106 | 12.57 | MFG | Metal Loss | AXIAL GROOVING | 6:08 | 89 | 25 | 14.7 | 13 | 1.911 | Internal | 0.307 | 275.24
1152.29 | 0.33 | 107 | 12.57 | MFG | Metal Loss | CIRCUMFERENTIAL SLOTTING | 2:07 | 8 | 63 | 15 | 10 | 1.5 | External | 0.3 | 281.52
1167.95 | 3.42 | 108 | 12.57 | MFG | Metal Loss | AXIAL GROOVING | 10:27 | 78 | 25 | 15 | 10 | 1.5 | Internal | 0.306 | 276.15
1169.15 | 4.62 | 108 | 12.57 | MFG | Metal Loss | GENERAL | 6:58 | 151 | 62 | 15 | 10 | 1.5 | Internal | 0.318 | 265.95
1182.26 | 5.16 | 109 | 12.5 | Corrosion | Metal Loss | AXIAL GROOVING | 7:09 | 104 | 41 | 14.7 | 10 | 1.47 | Internal | 0.316 | 267.03
1183.51 | 6.41 | 109 | 12.5 | Corrosion | Metal Loss | AXIAL GROOVING | 10:29 | 78 | 25 | 14.7 | 12 | 1.764 | Internal | 0.316 | 267.62
1184.16 | 7.06 | 109 | 12.5 | MFG | Metal Loss | AXIAL GROOVING | 11:29 | 73 | 25 | 14.7 | 15 | 2.205 | Internal | 0.314 | 268.83
1191.81 | 2.21 | 110 | 12.54 | MFG | Metal Loss | AXIAL GROOVING | 6:05 | 81 | 25 | 14.7 | 14 | 2.058 | Internal | 0.313 | 270.31
1191.82 | 2.22 | 110 | 12.54 | MFG | Metal Loss | GENERAL | 6:55 | 82 | 50 | 14.7 | 10 | 1.47 | Internal | 0.313 | 270.23
1191.93 | 2.33 | 110 | 12.54 | MFG | Metal Loss | AXIAL GROOVING | 11:25 | 101 | 25 | 14.7 | 10 | 1.47 | Internal | 0.318 | 265.7
1192.9 | 3.3 | 110 | 12.54 | MFG | Metal Loss | PITTING | 1:49 | 27 | 50 | 14.7 | 14 | 2.058 | Internal | 0.307 | 274.97
1194.05 | 4.45 | 110 | 12.54 | MFG | Metal Loss | GENERAL | 6:54 | 99 | 62 | 14.7 | 10 | 1.47 | Internal | 0.319 | 265.12
1238.03 | 10.79 | 113 | 12.55 | MFG | Metal Loss | AXIAL GROOVING | 6:06 | 96 | 25 | 14.7 | 15 | 2.205 | Internal | 0.314 | 269.13
1238.03 | 10.79 | 113 | 12.55 | MFG | Metal Loss | GENERAL | 6:56 | 85 | 50 | 14.7 | 10 | 1.47 | Internal | 0.317 | 266.74
1265.67 | 0.68 | 116 | 12.55 | MFG | Metal Loss | GENERAL | 6:56 | 147 | 45 | 14.7 | 15 | 2.205 | Internal | 0.325 | 259.91
1275.44 | 10.45 | 116 | 12.55 | MFG | Metal Loss | CIRCUMFERENTIAL GROOVING | 1:57 | 18 | 54 | 14.7 | 16 | 2.352 | Internal | 0.307 | 275.51
1287.44 | 9.9 | 117 | 12.45 | MFG | Metal Loss | GENERAL | 7:09 | 89 | 50 | 14.7 | 10 | 1.47 | External | 0.313 | 269.67
1288.22 | 10.68 | 117 | 12.45 | MFG | Metal Loss | GENERAL | 7:10 | 74 | 50 | 14.7 | 10 | 1.47 | Internal | 0.307 | 274.85
1291.06 | 1.07 | 118 | 3.1 | MFG | Metal Loss | PITTING | 6:22 | 25 | 25 | 15 | 13 | 1.95 | Internal | 0.301 | 280.64
1291.26 | 1.27 | 118 | 3.1 | Corrosion | Metal Loss | CIRCUMFERENTIAL GROOVING | 6:26 | 15 | 41 | 15 | 11 | 1.65 | Internal | 0.307 | 275.65
1318.35 | 0.16 | 121 | 12.55 | MFG | Metal Loss | CIRCUMFERENTIAL GROOVING | 6:56 | 24 | 100 | 14.7 | 10 | 1.47 | Internal | 0.307 | 275.17
1318.95 | 0.76 | 121 | 12.55 | MFG | Metal Loss | GENERAL | 7:16 | 240 | 45 | 14.7 | 10 | 1.47 | Internal | 0.324 | 260.59
1324.34 | 6.15 | 121 | 12.55 | MFG | Metal Loss | AXIAL GROOVING | 6:24 | 88 | 25 | 14.7 | 12 | 1.764 | Internal | 0.307 | 275.32
1341.33 | 10.59 | 122 | 12.52 | MFG | Metal Loss | CIRCUMFERENTIAL GROOVING | 7:17 | 37 | 75 | 15 | 10 | 1.5 | Internal | 0.302 | 279.64
1341.55 | 10.81 | 122 | 12.52 | MFG | Metal Loss | GENERAL | 1:53 | 51 | 70 | 15 | 11 | 1.65 | Internal | 0.312 | 270.99
1354.06 | 10.8 | 123 | 12.52 | MFG | Metal Loss | AXIAL GROOVING | 6:30 | 82 | 37 | 14.7 | 16 | 2.352 | Internal | 0.314 | 269.02
1368.64 | 0.34 | 125 | 12.56 | MFG | Metal Loss | CIRCUMFERENTIAL GROOVING | 2:10 | 32 | 87 | 14.7 | 12 | 1.764 | Internal | 0.308 | 274.31
1368.67 | 0.37 | 125 | 12.56 | MFG | Metal Loss | GENERAL | 7:30 | 51 | 75 | 14.7 | 12 | 1.764 | Internal | 0.312 | 270.99
1378.39 | 10.09 | 125 | 12.56 | MFG | Metal Loss | GENERAL | 2:13 | 62 | 54 | 14.7 | 16 | 2.352 | Internal | 0.311 | 271.97
1401.86 | 8.44 | 127 | 9.8 | MFG | Metal Loss | GENERAL | 7:51 | 88 | 70 | 14.7 | 10 | 1.47 | Internal | 0.186 | 455.27
1404.74 | 1.52 | 128 | 2.75 | Corrosion | Metal Loss | CIRCUMFERENTIAL SLOTTING | 2:19 | 21 | 38 | 24.7 | 11 | 2.717 | Internal | 0.182 | 463.08
1404.94 | 1.72 | 128 | 2.75 | Corrosion | Metal Loss | CIRCUMFERENTIAL SLOTTING | 7:18 | 17 | 100 | 24.7 | 10 | 2.47 | Internal | 0.182 | 463.3
1404.99 | 1.77 | 128 | 2.75 | MFG | Metal Loss | CIRCUMFERENTIAL SLOTTING | 7:18 | 10 | 100 | 24.7 | 10 | 2.47 | Internal | 0.182 | 463.58
1405.12 | 1.9 | 128 | 2.75 | MFG | Metal Loss | CIRCUMFERENTIAL SLOTTING | 2:36 | 11 | 100 | 24.7 | 10 | 2.47 | Internal | 0.3 | 281.4
1424.96 | 6.39 | 130 | 11.6 | MFG | Metal Loss | GENERAL | 9:08 | 417 | 200 | 15 | 12 | 1.8 | Internal | 0.194 | 436.36
1441.36 | 0.79 | 132 | 4.4 | MFG | Metal Loss | PITTING | 2:39 | 70 | 88 | 24.5 | 10 | 2.45 | Internal | 0.186 | 454.46
1442.35 | 1.78 | 132 | 4.4 | MFG | Metal Loss | GENERAL | 2:24 | 75 | 75 | 24.5 | 10 | 2.45 | Internal | 0.306 | 276.41
1472.29 | 8.36 | 135 | 12.41 | MFG | Metal Loss | GENERAL | 11:02 | 323 | 179 | 15 | 10 | 1.5 | Internal | 0.325 | 260.35
1476.55 | 0.21 | 136 | 12 | MFG | Metal Loss | GENERAL | 2:23 | 49 | 95 | 14.7 | 11 | 1.617 | Internal | 0.313 | 270.3
1477.39 | 1.05 | 136 | 12 | MFG | Metal Loss | PITTING | 2:17 | 59 | 33 | 14.7 | 19 | 2.793 | External | 0.312 | 270.61 | poss. Int
1480.55 | 4.21 | 136 | 12 | MFG | Metal Loss | GENERAL | 2:20 | 181 | 79 | 14.7 | 14 | 2.058 | Internal | 0.326 | 258.9
1484.56 | 8.22 | 136 | 12 | MFG | Metal Loss | GENERAL | 11:27 | 169 | 87 | 14.7 | 15 | 2.205 | Internal | 0.321 | 263.01
1486.13 | 9.79 | 136 | 12 | MFG | Metal Loss | GENERAL | 10:15 | 675 | 75 | 14.7 | 12 | 1.764 | Internal | 0.34 | 248.38
1487.08 | 10.74 | 136 | 12 | MFG | Metal Loss | GENERAL | 10:25 | 398 | 120 | 14.7 | 10 | 1.47 | External | 0.336 | 251.2
1488.73 | 0.39 | 137 | 12.4 | MFG | Metal Loss | GENERAL | 10:27 | 299 | 95 | 15.2 | 12 | 1.824 | Internal | 0.319 | 265.27
1489.57 | 1.23 | 137 | 12.4 | MFG | Metal Loss | GENERAL | 10:17 | 174 | 88 | 15.2 | 14 | 2.128 | Internal | 0.314 | 269.46
1489.92 | 1.58 | 137 | 12.4 | MFG | Metal Loss | GENERAL | 10:17 | 249 | 100 | 15.2 | 14 | 2.128 | Internal | 0.32 | 264.34
1510.71 | 9.97 | 138 | 12.3 | MFG | Metal Loss | GENERAL | 10:10 | 123 | 88 | 15 | 13 | 1.95 | Internal | 0.315 | 268.28
1523.13 | 10.09 | 139 | 12.3 | Corrosion | Metal Loss | GENERAL | 10:03 | 185 | 88 | 15 | 15 | 2.25 | Internal | 0.318 | 265.32
1523.52 | 10.48 | 139 | 12.3 | Corrosion | Metal Loss | GENERAL | 11:23 | 185 | 279 | 15 | 14 | 2.1 | Internal | 0.324 | 261.13
1525.93 | 0.59 | 140 | 12.45 | MFG | Metal Loss | GENERAL | 2:02 | 112 | 100 | 14.7 | 13 | 1.911 | External | 0.32 | 263.79
1526.17 | 0.83 | 140 | 12.45 | MFG | Metal Loss | GENERAL | 2:03 | 137 | 95 | 14.7 | 15 | 2.205 | Internal | 0.317 | 266.61
1526.71 | 1.37 | 140 | 12.45 | MFG | Metal Loss | GENERAL | 2:08 | 150 | 116 | 14.7 | 10 | 1.47 | Internal | 0.319 | 264.93
1526.9 | 1.56 | 140 | 12.45 | MFG | Metal Loss | GENERAL | 1:53 | 162 | 87 | 14.7 | 11 | 1.617 | Internal | 0.318 | 265.48
1527.23 | 1.89 | 140 | 12.45 | MFG | Metal Loss | GENERAL | 1:53 | 200 | 70 | 14.7 | 10 | 1.47 | Internal | 0.321 | 262.94
1527.65 | 2.31 | 140 | 12.45 | MFG | Metal Loss | GENERAL | 1:58 | 212 | 91 | 14.7 | 11 | 1.617 | Internal | 0.316 | 267.75
1538.47 | 0.68 | 141 | 12.3 | MFG | Metal Loss | GENERAL | 2:03 | 111 | 75 | 15.2 | 14 | 2.128 | Internal | 0.305 | 277.34
1540.57 | 2.78 | 141 | 12.3 | MFG | Metal Loss | GENERAL | 2:07 | 136 | 91 | 15.2 | 10 | 1.52 | Internal | 0.306 | 275.85
1547.59 | 9.8 | 141 | 12.3 | Corrosion | Metal Loss | GENERAL | 7:19 | 148 | 66 | 15.2 | 10 | 1.52 | Internal | 0.311 | 271.58
1552.97 | 2.88 | 142 | 12.4 | MFG | Metal Loss | GENERAL | 7:22 | 96 | 50 | 15 | 10 | 1.5 | External | 0.312 | 271
1560.3 | 10.21 | 142 | 12.4 | MFG | Metal Loss | GENERAL | 10:26 | 101 | 84 | 15 | 15 | 2.25 | Internal | 0.306 | 276.52
1562.68 | 0.19 | 143 | 12.37 | MFG | Metal Loss | GENERAL | 1:53 | 159 | 170 | 15.2 | 12 | 1.824 | Internal | 0.308 | 274.75
1562.68 | 0.19 | 143 | 12.37 | MFG | Metal Loss | GENERAL | 7:23 | 81 | 50 | 15.2 | 10 | 1.52 | Internal | 0.306 | 276.52
1562.81 | 0.32 | 143 | 12.37 | MFG | Metal Loss | AXIAL GROOVING | 6:33 | 103 | 37 | 15.2 | 15 | 2.28 | Internal | 0.304 | 277.9
1562.88 | 0.39 | 143 | 12.37 | MFG | Metal Loss | GENERAL | 11:09 | 121 | 200 | 15.2 | 10 | 1.52 | Internal | 0.306 | 275.81
1563.01 | 0.52 | 143 | 12.37 | Corrosion | Metal Loss | GENERAL | 2:19 | 114 | 75 | 15.2 | 11 | 1.672 | Internal | 0.306 | 276.3
1563.75 | 1.26 | 143 | 12.37 | Corrosion | Metal Loss | GENERAL | 2:20 | 121 | 75 | 15.2 | 11 | 1.672 | Internal | 0.306 | 275.81
1564.83 | 2.34 | 143 | 12.37 | MFG | Metal Loss | AXIAL GROOVING | 7:36 | 103 | 41 | 15.2 | 11 | 1.672 | Internal | 0.307 | 275.5
1564.94 | 2.45 | 143 | 12.37 | MFG | Metal Loss | GENERAL | 2:16 | 65 | 87 | 15.2 | 13 | 1.976 | Internal | 0.301 | 280.58
1566.43 | 3.94 | 143 | 12.37 | MFG | Metal Loss | GENERAL | 2:16 | 87 | 87 | 15.2 | 11 | 1.672 | Internal | 0.303 | 278.47
1570.23 | 7.74 | 143 | 12.37 | MFG | Metal Loss | GENERAL | 2:21 | 50 | 59 | 15.2 | 11 | 1.672 | Internal | 0.301 | 280.82
1572.85 | 10.36 | 143 | 12.37 | MFG | Metal Loss | GENERAL | 2:15 | 198 | 63 | 15.2 | 15 | 2.28 | Internal | 0.319 | 264.74
1579.64 | 4.78 | 144 | 12.3 | MFG | Metal Loss | AXIAL GROOVING | 6:39 | 99 | 25 | 15 | 14 | 2.1 | Internal | 0.31 | 272.21
1580.62 | 5.76 | 144 | 12.3 | MFG | Metal Loss | AXIAL GROOVING | 6:40 | 85 | 25 | 15 | 13 | 1.95 | Internal | 0.307 | 275.56
1582.04 | 7.18 | 144 | 12.3 | MFG | Metal Loss | GENERAL | 7:30 | 134 | 50 | 15 | 10 | 1.5 | Internal | 0.31 | 272.28
1584.18 | 9.32 | 144 | 12.3 | MFG | Metal Loss | GENERAL | 7:31 | 127 | 50 | 15 | 10 | 1.5 | Internal | 0.306 | 276.35
1593.12 | 5.96 | 145 | 12.15 | MFG | Metal Loss | GENERAL | 7:28 | 84 | 50 | 15.2 | 10 | 1.52 | External | 0.309 | 273.74
1604.35 | 5.04 | 146 | 12.5 | MFG | Metal Loss | AXIAL GROOVING | 6:38 | 76 | 25 | 15 | 13 | 1.95 | Internal | 0.306 | 276.32
1609.62 | 10.31 | 146 | 12.5 | MFG | Metal Loss | GENERAL | 7:30 | 115 | 50 | 15 | 10 | 1.5 | Internal | 0.314 | 269.02
1610.02 | 10.71 | 146 | 12.5 | Corrosion | Metal Loss | GENERAL | 2:20 | 75 | 75 | 15 | 15 | 2.25 | Internal | 0.308 | 274.74
1610.11 | 10.8 | 146 | 12.5 | Corrosion | Metal Loss | CIRCUMFERENTIAL GROOVING | 7:10 | 20 | 88 | 15 | 13 | 1.95 | Internal | 0.301 | 280.91
1612.38 | 0.57 | 147 | 12.3 | MFG | Metal Loss | GENERAL | 11:11 | 88 | 145 | 15 | 12 | 1.8 | Internal | 0.309 | 273.31
1612.99 | 1.18 | 147 | 12.3 | MFG | Metal Loss | GENERAL | 7:31 | 123 | 50 | 15 | 13 | 1.95 | Internal | 0.311 | 271.99
1617.09 | 5.28 | 147 | 12.3 | MFG | Metal Loss | AXIAL GROOVING | 10:58 | 284 | 25 | 15 | 11 | 1.65 | Internal | 0.316 | 267.77
1624.7 | 0.59 | 148 | 12.5 | MFG | Metal Loss | GENERAL | 7:23 | 114 | 50 | 15 | 10 | 1.5 | Internal | 0.309 | 273.45
1627.02 | 2.91 | 148 | 12.5 | MFG | Metal Loss | GENERAL | 7:21 | 135 | 50 | 15 | 10 | 1.5 | Internal | 0.31 | 272.23
1629.37 | 5.26 | 148 | 12.5 | MFG | Metal Loss | GENERAL | 7:21 | 80 | 50 | 15 | 10 | 1.5 | Internal | 0.306 | 275.98
1634.68 | 10.57 | 148 | 12.5 | MFG | Metal Loss | GENERAL | 7:21 | 90 | 50 | 15 | 10 | 1.5 | Internal | 0.307 | 275.16
1638.33 | 1.72 | 149 | 12.45 | MFG | Metal Loss | CIRCUMFERENTIAL GROOVING | 7:23 | 34 | 70 | 15 | 10 | 1.5 | Internal | 0.302 | 279.57
1646.75 | 10.14 | 149 | 12.45 | MFG | Metal Loss | GENERAL | 11:53 | 83 | 50 | 15 | 13 | 1.95 | Internal | 0.303 | 278.83
1658.13 | 9.07 | 150 | 12.4 | MFG | Metal Loss | AXIAL GROOVING | 11:01 | 89 | 25 | 15.2 | 11 | 1.672 | Internal | 0.303 | 278.96
1658.13 | 9.07 | 150 | 12.4 | MFG | Metal Loss | AXIAL GROOVING | 11:01 | 206 | 21 | 15.2 | 10 | 1.52 | Internal | 0.309 | 273.09
1659.11 | 10.05 | 150 | 12.4 | MFG | Metal Loss | AXIAL GROOVING | 7:41 | 89 | 29 | 15.2 | 10 | 1.52 | Internal | 0.303 | 278.96
1659.12 | 10.06 | 150 | 12.4 | MFG | Metal Loss | AXIAL GROOVING | 7:41 | 77 | 29 | 15.2 | 10 | 1.52 | Internal | 0.307 | 275.67
1662.04 | 0.58 | 151 | 12.5 | Corrosion | Metal Loss | AXIAL GROOVING | 11:02 | 115 | 25 | 15 | 11 | 1.65 | Internal | 0.309 | 273.39
1662.05 | 0.59 | 151 | 12.5 | Corrosion | Metal Loss | AXIAL GROOVING | 10:17 | 97 | 34 | 15 | 10 | 1.5 | Internal | 0.313 | 270.12
1675 | 1.04 | 152 | 12.35 | MFG | Metal Loss | GENERAL | 7:29 | 106 | 50 | 15 | 16 | 2.4 | Internal | 0.304 | 277.68
1688.24 | 1.93 | 153 | 12.3 | MFG | Metal Loss | GENERAL | 7:40 | 106 | 79 | 15.2 | 10 | 1.52 | Internal | 0.307 | 275.23
1694.57 | 8.26 | 153 | 12.3 | MFG | Metal Loss | PITTING | 10:59 | 47 | 25 | 15.2 | 13 | 1.976 | Internal | 0.301 | 280.94
1701.1 | 2.49 | 154 | 12.3 | MFG | Metal Loss | GENERAL | 7:09 | 83 | 95 | 15.2 | 16 | 2.432 | Internal | 0.303 | 278.83
1702.55 | 3.94 | 154 | 12.3 | MFG | Metal Loss | GENERAL | 7:09 | 88 | 95 | 15.2 | 11 | 1.672 | Internal | 0.309 | 273.31
1711.34 | 0.43 | 155 | 12.2 | MFG | Metal Loss | GENERAL | 2:19 | 64 | 87 | 15 | 13 | 1.95 | Internal | 0.312 | 270.9
1748.15 | 0.35 | 158 | 12.5 | MFG | Metal Loss | GENERAL | 2:30 | 63 | 63 | 14.7 | 12 | 1.764 | Internal | 0.311 | 271.88
1757.25 | 9.45 | 158 | 12.5 | MFG | Metal Loss | GENERAL | 7:42 | 84 | 45 | 14.7 | 10 | 1.47 | Internal | 0.313 | 270.06
1761.49 | 1.19 | 159 | 12.45 | MFG | Metal Loss | GENERAL | 1:27 | 95 | 84 | 14.7 | 10 | 1.47 | Internal | 0.317 | 266.31
1768.92 | 8.62 | 159 | 12.45 | MFG | Metal Loss | GENERAL | 7:43 | 181 | 50 | 14.7 | 14 | 2.058 | Internal | 0.32 | 264.32
1773.18 | 0.43 | 160 | 12.5 | MFG | Metal Loss | GENERAL | 10:48 | 66 | 75 | 15 | 15 | 2.25 | Internal | 0.305 | 277.21
1773.38 | 0.63 | 160 | 12.5 | MFG | Metal Loss | GENERAL | 7:43 | 95 | 50 | 15 | 10 | 1.5 | External | 0.311 | 271.86
1774.26 | 1.51 | 160 | 12.5 | Corrosion | Metal Loss | AXIAL GROOVING | 12:13 | 129 | 25 | 15 | 14 | 2.1 | Internal | 0.318 | 266.08
1786.17 | 0.92 | 161 | 12.3 | MFG | Metal Loss | CIRCUMFERENTIAL GROOVING | 3:06 | 22 | 50 | 14.7 | 11 | 1.617 | Internal | 0.307 | 275.29
1790.54 | 5.29 | 161 | 12.3 | MFG | Metal Loss | AXIAL GROOVING | 7:57 | 81 | 29 | 14.7 | 10 | 1.47 | Internal | 0.313 | 270.31
1795.37 | 10.12 | 161 | 12.3 | MFG | Metal Loss | GENERAL | 7:48 | 66 | 50 | 14.7 | 10 | 1.47 | External | 0.313 | 269.71
1797.84 | 0.29 | 162 | 12 | MFG | Metal Loss | AXIAL GROOVING | 6:57 | 69 | 25 | 14.7 | 14 | 2.058 | Internal | 0.301 | 280.67
1812.96 | 3.41 | 163 | 12.2 | MFG | Metal Loss | GENERAL | 12:07 | 92 | 50 | 15.2 | 10 | 1.52 | Internal | 0.306 | 275.87
1814.38 | 4.83 | 163 | 12.2 | MFG | Metal Loss | AXIAL GROOVING | 7:57 | 107 | 29 | 15.2 | 14 | 2.128 | Internal | 0.309 | 273.48
1815.91 | 6.36 | 163 | 12.2 | MFG | Metal Loss | AXIAL GROOVING | 12:17 | 56 | 25 | 15.2 | 15 | 2.28 | Internal | 0.301 | 281.13
1819.67 | 10.12 | 163 | 12.2 | MFG | Metal Loss | CIRCUMFERENTIAL GROOVING | 2:44 | 28 | 59 | 15.2 | 12 | 1.824 | Internal | 0.301 | 280.53
1827.37 | 5.62 | 164 | 12.45 | MFG | Metal Loss | AXIAL GROOVING | 11:23 | 81 | 29 | 15 | 10 | 1.5 | Internal | 0.308 | 274.68
1829.64 | 7.89 | 164 | 12.45 | MFG | Metal Loss | AXIAL GROOVING | 11:25 | 97 | 25 | 15 | 12 | 1.8 | Internal | 0.309 | 273.15
1830.37 | 8.62 | 164 | 12.45 | MFG | Metal Loss | AXIAL GROOVING | 11:25 | 109 | 25 | 15 | 12 | 1.8 | Internal | 0.309 | 273.28
1869.23 | 10.48 | 167 | 12.35 | MFG | Metal Loss | GENERAL | 7:08 | 121 | 111 | 15.2 | 15 | 2.28 | Internal | 0.315 | 268.46
1881.68 | 10.58 | 168 | 12.4 | MFG | Metal Loss | AXIAL GROOVING | 7:19 | 67 | 25 | 15 | 15 | 2.25 | Internal | 0.311 | 271.52
1903.59 | 8.39 | 170 | 12.2 | MFG | Metal Loss | AXIAL GROOVING | 8:06 | 104 | 29 | 14.7 | 10 | 1.47 | Internal | 0.308 | 274.12
1927.66 | 7.98 | 172 | 12.5 | Corrosion | Metal Loss | CIRCUMFERENTIAL GROOVING | 3:05 | 15 | 41 | 15 | 10 | 1.5 | Internal | 0.301 | 281.1
1930.11 | 10.43 | 172 | 12.5 | Corrosion | Metal Loss | AXIAL GROOVING | 7:07 | 89 | 25 | 15 | 15 | 2.25 | Internal | 0.314 | 268.99
1949.08 | 4.4 | 174 | 12.4 | MFG | Metal Loss | CIRCUMFERENTIAL SLOTTING | 3:02 | 14 | 45 | 14.7 | 11 | 1.617 | Internal | 0.296 | 285.02
1957.31 | 0.23 | 175 | 12.15 | MFG | Metal Loss | AXIAL GROOVING | 11:35 | 66 | 25 | 15.2 | 12 | 1.824 | Internal | 0.301 | 280.48
1957.53 | 0.45 | 175 | 12.15 | MFG | Metal Loss | GENERAL | 8:05 | 94 | 50 | 15.2 | 11 | 1.672 | Internal | 0.308 | 274.18
1957.57 | 0.49 | 175 | 12.15 | MFG | Metal Loss | AXIAL GROOVING | 7:15 | 53 | 25 | 15.2 | 16 | 2.432 | Internal | 0.299 | 282.15
1968.09 | 11.01 | 175 | 12.15 | MFG | Metal Loss | CIRCUMFERENTIAL GROOVING | 3:23 | 16 | 70 | 15.2 | 10 | 1.52 | Internal | 0.301 | 281.16
1973.51 | 4.28 | 176 | 12.3 | MFG | Metal Loss | AXIAL GROOVING | 11:44 | 140 | 25 | 15 | 12 | 1.8 | Internal | 0.312 | 270.97
1973.51 | 4.28 | 176 | 12.3 | Corrosion | Metal Loss | AXIAL GROOVING | 12:44 | 118 | 25 | 15 | 11 | 1.65 | Internal | 0.31 | 272.32
1975.06 | 5.83 | 176 | 12.3 | Corrosion | Metal Loss | AXIAL GROOVING | 11:46 | 85 | 25 | 15 | 11 | 1.65 | Internal | 0.307 | 274.92
1985.65 | 4.12 | 177 | 12.2 | MFG | Metal Loss | GENERAL | 8:18 | 126 | 50 | 15 | 11 | 1.65 | Internal | 0.311 | 271.8
1991.68 | 10.15 | 177 | 12.2 | MFG | Metal Loss | GENERAL | 8:18 | 74 | 50 | 15 | 11 | 1.65 | Internal | 0.315 | 268.14
2004.19 | 10.46 | 178 | 12.4 | MFG | Metal Loss | PITTING | 3:08 | 36 | 59 | 14.7 | 15 | 2.205 | Internal | 0.303 | 279.17
2018.75 | 0.47 | 180 | 12.25 | MFG | Metal Loss | GENERAL | 8:00 | 58 | 100 | 15 | 14 | 2.1 | Internal | 0.302 | 279.68
2039.71 | 9.18 | 181 | 12.3 | MFG | Metal Loss | GENERAL | 8:17 | 135 | 62 | 15.2 | 15 | 2.28 | Internal | 0.308 | 273.96
2052.99 | 10.16 | 182 | 12.25 | MFG | Metal Loss | GENERAL | 7:35 | 100 | 150 | 15.2 | 12 | 1.824 | Internal | 0.313 | 269.77
2077.71 | 10.33 | 184 | 12.25 | MFG | Metal Loss | AXIAL GROOVING | 7:33 | 94 | 25 | 15 | 16 | 2.4 | Internal | 0.308 | 274.18
2086.96 | 7.33 | 185 | 12.45 | MFG | Metal Loss | GENERAL | 11:21 | 94 | 88 | 15.2 | 16 | 2.432 | Internal | 0.307 | 275.65
2089.71 | 10.08 | 185 | 12.45 | MFG | Metal Loss | GENERAL | 12:23 | 93 | 100 | 15.2 | 14 | 2.128 | Internal | 0.307 | 274.93
2094.18 | 2.1 | 186 | 12.2 | MFG | Metal Loss | GENERAL | 8:26 | 130 | 50 | 15 | 10 | 1.5 | Internal | 0.307 | 275.24
2113.42 | 9.14 | 187 | 12.25 | MFG | Metal Loss | AXIAL GROOVING | 12:00 | 77 | 25 | 15.2 | 11 | 1.672 | Internal | 0.302 | 279.96
2114.27 | 9.99 | 187 | 12.25 | MFG | Metal Loss | AXIAL GROOVING | 8:40 | 116 | 29 | 15.2 | 10 | 1.52 | Internal | 0.313 | 269.82
2150.88 | 9.95 | 190 | 12.2 | MFG | Metal Loss | GENERAL | 12:06 | 123 | 84 | 15 | 14 | 2.1 | Internal | 0.312 | 271.07
2171.23 | 5.65 | 192 | 12.25 | Corrosion | Metal Loss | AXIAL GROOVING | 12:34 | 284 | 25 | 15 | 12 | 1.8 | Internal | 0.316 | 267.77
2172.1 | 6.52 | 192 | 12.25 | Corrosion | Metal Loss | GENERAL | 9:04 | 78 | 50 | 15 | 10 | 1.5 | Internal | 0.306 | 276.15
2172.31 | 6.73 | 192 | 12.25 | MFG | Metal Loss | GENERAL | 9:04 | 82 | 50 | 15 | 10 | 1.5 | Internal | 0.309 | 273.32
2173.6 | 8.02 | 192 | 12.25 | MFG | Metal Loss | AXIAL GROOVING | 1:33 | 104 | 25 | 15 | 14 | 2.1 | Internal | 0.309 | 273.34
2173.62 | 8.04 | 192 | 12.25 | MFG | Metal Loss | AXIAL GROOVING | 12:33 | 90 | 25 | 15 | 11 | 1.65 | Internal | 0.307 | 275.16
2173.94 | 8.36 | 192 | 12.25 | MFG | Metal Loss | AXIAL GROOVING | 12:32 | 80 | 25 | 15 | 10 | 1.5 | Internal | 0.308 | 274.78
2179.9 | 2.07 | 193 | 12.3 | MFG | Metal Loss | GENERAL | 3:57 | 76 | 91 | 15 | 12 | 1.8 | Internal | 0.312 | 270.73
2192.9 | 2.77 | 194 | 12.4 | MFG | Metal Loss | AXIAL GROOVING | 12:27 | 118 | 25 | 14.7 | 10 | 1.47 | External | 0.305 | 276.89
2204.04 | 1.51 | 195 | 12.3 | MFG | Metal Loss | CIRCUMFERENTIAL SLOTTING | 1:53 | 11 | 45 | 15.2 | 10 | 1.52 | Internal | 0.296 | 285.19
2204.16 | 1.63 | 195 | 12.3 | MFG | Metal Loss | AXIAL GROOVING | 1:18 | 84 | 25 | 15.2 | 10 | 1.52 | Internal | 0.302 | 279.37
2204.22 | 1.69 | 195 | 12.3 | Corrosion | Metal Loss | AXIAL GROOVING | 12:18 | 117 | 25 | 15.2 | 10 | 1.52 | Internal | 0.308 | 274.27
2204.37 | 1.84 | 195 | 12.3 | Corrosion | Metal Loss | CIRCUMFERENTIAL SLOTTING | 1:03 | 14 | 29 | 15.2 | 13 | 1.976 | Internal | 0.297 | 284.98
2204.92 | 2.39 | 195 | 12.3 | MFG | Metal Loss | AXIAL GROOVING | 12:22 | 106 | 29 | 15.2 | 13 | 1.976 | Internal | 0.308 | 274.41
2207.45 | 4.92 | 195 | 12.3 | MFG | Metal Loss | AXIAL GROOVING | 12:21 | 96 | 25 | 15.2 | 14 | 2.128 | Internal | 0.304 | 277.69
2207.71 | 5.18 | 195 | 12.3 | MFG | Metal Loss | AXIAL GROOVING | 12:20 | 81 | 29 | 15.2 | 11 | 1.672 | Internal | 0.309 | 273.44
2224.75 | 9.92 | 196 | 12.25 | MFG | Metal Loss | AXIAL GROOVING | 12:27 | 90 | 29 | 15 | 14 | 2.1 | Internal | 0.309 | 273.8
2225.07 | 10.24 | 196 | 12.25 | MFG | Metal Loss | AXIAL GROOVING | 12:27 | 82 | 29 | 15 | 12 | 1.8 | Internal | 0.313 | 270.23
2239.82 | 0.44 | 198 | 12.45 | MFG | Metal Loss | AXIAL GROOVING | 12:29 | 120 | 25 | 14.7 | 10 | 1.47 | Internal | 0.316 | 267.54
2249.86 | 10.48 | 198 | 12.45 | MFG | Metal Loss | AXIAL GROOVING | 9:14 | 88 | 29 | 14.7 | 10 | 1.47 | Internal | 0.316 | 267.07
2249.99 | 10.61 | 198 | 12.45 | Corrosion | Metal Loss | AXIAL GROOVING | 1:29 | 76 | 34 | 14.7 | 14 | 2.058 | Internal | 0.306 | 276.32
2253.91 | 2.08 | 199 | 12.25 | MFG | Metal Loss | AXIAL GROOVING | 12:35 | 63 | 25 | 15 | 10 | 1.5 | Internal | 0.305 | 277.48
2271.76 | 7.68 | 200 | 12.45 | MFG | Metal Loss | GENERAL | 9:07 | 101 | 50 | 15 | 10 | 1.5 | External | 0.308 | 274.33
2271.86 | 7.78 | 200 | 12.45 | MFG | Metal Loss | AXIAL GROOVING | 1:37 | 93 | 25 | 15 | 10 | 1.5 | Internal | 0.314 | 269.12
2277.37 | 0.84 | 201 | 12.1 | MFG | Metal Loss | GENERAL | 8:38 | 141 | 70 | 15 | 18 | 2.7 | Internal | 0.317 | 266.41 | poss. Ext
2298.96 | 10.33 | 202 | 12.05 | MFG | Metal Loss | GENERAL | 3:58 | 138 | 70 | 14.7 | 10 | 1.47 | Internal | 0.311 | 271.69
2316.65 | 3.67 | 204 | 12.15 | MFG | Metal Loss | GENERAL | 1:27 | 69 | 75 | 15.2 | 14 | 2.128 | Internal | 0.301 | 280.67
2321.23 | 8.25 | 204 | 12.15 | MFG | Metal Loss | AXIAL GROOVING | 12:41 | 58 | 25 | 15.2 | 10 | 1.52 | Internal | 0.3 | 281.68
2322.67 | 9.69 | 204 | 12.15 | MFG | Metal Loss | AXIAL GROOVING | 1:41 | 58 | 25 | 15.2 | 10 | 1.52 | Internal | 0.3 | 281.68
2323.05 | 10.07 | 204 | 12.15 | MFG | Metal Loss | GENERAL | 8:01 | 104 | 75 | 15.2 | 10 | 1.52 | Internal | 0.304 | 277.82
2323.17 | 10.19 | 204 | 12.15 | MFG | Metal Loss | PITTING | 12:41 | 53 | 29 | 15.2 | 10 | 1.52 | Internal | 0.299 | 282.15
2323.19 | 10.21 | 204 | 12.15 | Corrosion | Metal Loss | PITTING | 1:31 | 58 | 38 | 15.2 | 10 | 1.52 | Internal | 0.31 | 272.33
2328.02 | 2.89 | 205 | 12.45 | MFG | Metal Loss | AXIAL GROOVING | 12:41 | 249 | 29 | 14.7 | 10 | 1.47 | Internal | 0.321 | 262.99
2329.44 | 4.31 | 205 | 12.45 | MFG | Metal Loss | AXIAL GROOVING | 1:40 | 85 | 25 | 14.7 | 10 | 1.47 | Internal | 0.314 | 269.34
2330.77 | 5.64 | 205 | 12.45 | MFG | Metal Loss | AXIAL GROOVING | 12:39 | 98 | 25 | 14.7 | 11 | 1.617 | Internal | 0.315 | 268.24
2331.57 | 6.44 | 205 | 12.45 | MFG | Metal Loss | AXIAL GROOVING | 12:38 | 79 | 25 | 14.7 | 11 | 1.617 | Internal | 0.312 | 270.47
2381.42 | 6.55 | 209 | 12.52 | MFG | Metal Loss | GENERAL | 8:38 | 78 | 100 | 14.7 | 10 | 1.47 | Internal | 0.306 | 276.15
2414 | 1.88 | 212 | 12.4 | MFG | Metal Loss | AXIAL GROOVING | 12:38 | 96 | 25 | 15 | 10 | 1.5 | Internal | 0.311 | 271.76
2447.33 | 10.36 | 214 | 12.3 | MFG | Metal Loss | GENERAL | 8:53 | 49 | 100 | 15 | 14 | 2.1 | Internal | 0.303 | 278.77
2449.92 | 0.65 | 215 | 12.4 | Corrosion | Metal Loss | GENERAL | 9:13 | 153 | 50 | 15 | 10 | 1.5 | Internal | 0.311 | 271.35
2459.41 | 10.14 | 215 | 12.4 | Corrosion | Metal Loss | GENERAL | 4:23 | 97 | 59 | 15 | 10 | 1.5 | Internal | 0.308 | 274.58
2464.34 | 2.67 | 216 | 12.3 | MFG | Metal Loss | AXIAL GROOVING | 12:42 | 106 | 21 | 15.2 | 15 | 2.28 | Internal | 0.314 | 269.08
2474.19 | 0.22 | 217 | 12.4 | MFG | Metal Loss | AXIAL GROOVING | 1:40 | 102 | 25 | 15 | 16 | 2.4 | Internal | 0.308 | 274.26
2493.11 | 6.74 | 218 | 12.4 | MFG | Metal Loss | AXIAL GROOVING | 12:56 | 160 | 25 | 15 | 10 | 1.5 | Internal | 0.312 | 271.05
2493.36 | 6.99 | 218 | 12.4 | MFG | Metal Loss | AXIAL GROOVING | 12:56 | 105 | 25 | 15 | 10 | 1.5 | External | 0.308 | 274.05
2494.28 | 7.91 | 218 | 12.4 | MFG | Metal Loss | AXIAL GROOVING | 12:56 | 72 | 25 | 15 | 10 | 1.5 | Internal | 0.307 | 275.62
2494.43 | 8.06 | 218 | 12.4 | MFG | Metal Loss | GENERAL | 1:26 | 101 | 100 | 15 | 12 | 1.8 | Internal | 0.308 | 274.33
2495.27 | 8.9 | 218 | 12.4 | MFG | Metal Loss | PITTING | 12:56 | 80 | 41 | 15 | 10 | 1.5 | Internal | 0.306 | 275.98
2521.04 | 9.82 | 220 | 12.5 | Corrosion | Metal Loss | AXIAL GROOVING | 12:38 | 94 | 25 | 15 | 10 | 1.5 | Internal | 0.312 | 270.49
2521.68 | 10.46 | 220 | 12.5 | Corrosion | Metal Loss | AXIAL GROOVING | 8:18 | 96 | 41 | 15 | 16 | 2.4 | Internal | 0.306 | 276.18
2525.38 | 1.66 | 221 | 12.15 | MFG | Metal Loss | GENERAL | 1:09 | 97 | 100 | 15.2 | 13 | 1.976 | Internal | 0.304 | 278.34
2531.46 | 7.74 | 221 | 12.15 | MFG | Metal Loss | GENERAL | 9:12 | 108 | 50 | 15.2 | 10 | 1.52 | Internal | 0.304 | 277.55
2533.77 | 10.05 | 221 | 12.15 | MFG | Metal Loss | AXIAL GROOVING | 12:43 | 72 | 25 | 15.2 | 10 | 1.52 | Internal | 0.312 | 270.54
2542.24 | 6.37 | 222 | 12.5 | MFG | Metal Loss | AXIAL GROOVING | 12:45 | 110 | 25 | 14.7 | 11 | 1.617 | Internal | 0.305 | 277.41
2564.36 | 3.79 | 224 | 11.95 | MFG | Metal Loss | AXIAL GROOVING | 12:39 | 125 | 25 | 15.2 | 10 | 1.52 | Internal | 0.311 | 271.86
2582.57 | 10.05 | 225 | 12.27 | MFG | Metal Loss | AXIAL GROOVING | 12:40 | 125 | 25 | 15 | 11 | 1.65 | Internal | 0.314 | 269.06
2588.88 | 4.09 | 226 | 12.5 | MFG | Metal Loss | AXIAL GROOVING | 12:40 | 112 | 21 | 15 | 14 | 2.1 | Internal | 0.309 | 273.58
2607.62 | 10.33 | 227 | 12.45 | MFG | Metal Loss | GENERAL | 9:11 | 157 | 50 | 15 | 10 | 1.5 | Internal | 0.309 | 273.76
2627.74 | 5.5 | 229 | 12.28 | MFG | Metal Loss | AXIAL GROOVING | 12:35 | 111 | 25 | 15.2 | 11 | 1.672 | Internal | 0.317 | 266.47
2657.16 | 10.24 | 231 | 12.15 | Corrosion | Metal Loss | AXIAL GROOVING | 12:31 | 114 | 21 | 14.7 | 12 | 1.764 | Internal | 0.312 | 270.87
2659.84 | 0.77 | 232 | 12.45 | MFG | Metal Loss | GENERAL | 9:01 | 118 | 50 | 15 | 13 | 1.95 | Internal | 0.309 | 273.2
2660.86 | 1.79 | 232 | 12.45 | MFG | Metal Loss | GENERAL | 9:01 | 85 | 50 | 15 | 10 | 1.5 | Internal | 0.307 | 274.92
2664.62 | 5.55 | 232 | 12.45 | MFG | Metal Loss | AXIAL GROOVING | 12:31 | 70 | 25 | 15 | 11 | 1.65 | Internal | 0.312 | 271.25
2685.02 | 1 | 234 | 12.5 | MFG | Metal Loss | AXIAL GROOVING | 11:01 | 112 | 21 | 14.7 | 10 | 1.47 | Internal | 0.315 | 268.04
2686.19 | 2.17 | 234 | 12.5 | MFG | Metal Loss | GENERAL | 8:41 | 83 | 104 | 14.7 | 10 | 1.47 | Internal | 0.314 | 269.52
2720.65 | 0.28 | 237 | 12.45 | MFG | Metal Loss | GENERAL | 9:06 | 163 | 50 | 14.7 | 11 | 1.617 | Internal | 0.325 | 259.89
2723.41 | 3.04 | 237 | 12.45 | MFG | Metal Loss | GENERAL | 8:43 | 103 | 100 | 14.7 | 15 | 2.205 | Internal | 0.307 | 275.5
2743.03 | 10.21 | 238 | 12.05 | MFG | Metal Loss | GENERAL | 12:58 | 81 | 100 | 15.2 | 13 | 1.976 | Internal | 0.306 | 275.89
2757.63 | 0.31 | 240 | 12.4 | Corrosion | Metal Loss | GENERAL | 9:00 | 70 | 50 | 15 | 10 | 1.5 | Internal | 0.306 | 276.34
2765.87 | 8.55 | 240 | 12.4 | Corrosion | Metal Loss | AXIAL GROOVING | 1:27 | 169 | 25 | 15 | 11 | 1.65 | Internal | 0.313 | 269.56
2766.93 | 9.61 | 240 | 12.4 | MFG | Metal Loss | AXIAL GROOVING | 1:26 | 86 | 25 | 15 | 11 | 1.65 | Internal | 0.307 | 275.48
2767.72 | 10.4 | 240 | 12.4 | MFG | Metal Loss | GENERAL | 1:06 | 94 | 63 | 15 | 10 | 1.5 | Internal | 0.303 | 278.56
2824.21 | 5.04 | 245 | 12.45 | MFG | Metal Loss | AXIAL GROOVING | 12:33 | 280 | 25 | 15.2 | 10 | 1.52 | Internal | 0.318 | 265.7
2831.39 | 12.22 | 245 | 12.45 | MFG | Metal Loss | GENERAL | 3:52 | 81 | 75 | 15.2 | 14 | 2.128 | Internal | 0.313 | 269.7
2838.57 | 7.18 | 246 | 12.4 | MFG | Metal Loss | AXIAL GROOVING | 12:26 | 87 | 25 | 14.7 | 11 | 1.617 | Internal | 0.317 | 266.49
2842.23 | 10.84 | 246 | 12.4 | MFG | Metal Loss | GENERAL | 7:43 | 101 | 75 | 14.7 | 15 | 2.205 | Internal | 0.314 | 268.77
2852.89 | 8.87 | 247 | 12.35 | MFG | Metal Loss | GENERAL | 8:49 | 67 | 50 | 14.7 | 10 | 1.47 | Internal | 0.312 | 271.03
2861.88 | 5.51 | 248 | 12.4 | MFG | Metal Loss | GENERAL | 8:49 | 137 | 50 | 14.7 | 11 | 1.617 | Internal | 0.31 | 272.77
2875.61 | 6.84 | 249 | 12.1 | Corrosion | Metal Loss | AXIAL GROOVING | 12:24 | 77 | 21 | 15.2 | 13 | 1.976 | Internal | 0.306 | 276.45
2876.95 | 8.18 | 249 | 12.1 | Corrosion | Metal Loss | GENERAL | 12:04 | 72 | 75 | 15.2 | 16 | 2.432 | Internal | 0.301 | 280.4
2877.4 | 8.63 | 249 | 12.1 | MFG | Metal Loss | GENERAL | 8:54 | 125 | 50 | 15.2 | 10 | 1.52 | Internal | 0.316 | 267.25
2933.6 | 4.07 | 254 | 12.6 | MFG | Metal Loss | GENERAL | 8:54 | 66 | 62 | 14.7 | 10 | 1.47 | Internal | 0.311 | 271.6
2933.62 | 4.09 | 254 | 12.6 | MFG | Metal Loss | GENERAL | 8:54 | 53 | 50 | 14.7 | 10 | 1.47 | Internal | 0.312 | 271.03
2940.86 | 11.33 | 254 | 12.6 | MFG | Metal Loss | GENERAL | 8:36 | 61 | 111 | 14.7 | 15 | 2.205 | Internal | 0.3 | 281.41
2967.11 | 0.13 | 257 | 12.35 | MFG | Metal Loss | GENERAL | 9:01 | 101 | 50 | 15.2 | 10 | 1.52 | Internal | 0.315 | 268
2994.33 | 2.75 | 259 | 12.4 | MFG | Metal Loss | AXIAL GROOVING | 12:27 | 176 | 25 | 14.7 | 11 | 1.617 | Internal | 0.32 | 263.79
2995.86 | 4.28 | 259 | 12.4 | MFG | Metal Loss | AXIAL GROOVING | 12:28 | 112 | 29 | 14.7 | 11 | 1.617 | Internal | 0.315 | 268.04
3008.44 | 4.46 | 260 | 12.15 | MFG | Metal Loss | GENERAL | 8:59 | 111 | 50 | 14.7 | 10 | 1.47 | Internal | 0.315 | 268.1
3017.88 | 1.75 | 261 | 12.55 | MFG | Metal Loss | GENERAL | 8:35 | 132 | 100 | 14.7 | 10 | 1.47 | Internal | 0.306 | 276.07
3043.38 | 2.4 | 263 | 11.85 | MFG | Metal Loss | GENERAL | 8:56 | 164 | 50 | 15.2 | 10 | 1.52 | Internal | 0.308 | 274.54
3043.78 | 2.8 | 263 | 11.85 | MFG | Metal Loss | GENERAL | 8:57 | 180 | 50 | 15.2 | 10 | 1.52 | Internal | 0.315 | 267.96
3044.12 | 3.14 | 263 | 11.85 | MFG | Metal Loss | GENERAL | 8:58 | 175 | 50 | 15.2 | 15 | 2.28 | Internal | 0.31 | 272.96
3044.5 | 3.52 | 263 | 11.85 | Corrosion | Metal Loss | GENERAL | 8:59 | 155 | 50 | 15.2 | 11 | 1.672 | Internal | 0.307 | 274.93
3044.81 | 3.83 | 263 | 11.85 | Corrosion | Metal Loss | GENERAL | 8:59 | 175 | 50 | 15.2 | 10 | 1.52 | Internal | 0.319 | 264.99
3080.76 | 3.73 | 266 | 11.85 | MFG | Metal Loss | GENERAL | 9:17 | 151 | 50 | 14.7 | 10 | 1.47 | Internal | 0.318 | 265.95
3084.33 | 7.3 | 266 | 11.85 | MFG | Metal Loss | AXIAL GROOVING | 9:30 | 93 | 29 | 14.7 | 10 | 1.47 | Internal | 0.314 | 269.36
3091.49 | 2.61 | 267 | 12.55 | MFG | Metal Loss | AXIAL GROOVING | 12:51 | 133 | 25 | 14.7 | 10 | 1.47 | Internal | 0.317 | 266.82
3112.19 | 10.76 | 268 | 12.55 | MFG | Metal Loss | GENERAL | 9:18 | 160 | 50 | 14.7 | 10 | 1.47 | Internal | 0.314 | 268.86
3135.09 | 8.56 | 270 | 12.45 | MFG | Metal Loss | GENERAL | 8:18 | 65 | 154 | 15 | 12 | 1.8 | Internal | 0.305 | 276.84
3135.26 | 8.73 | 270 | 12.45 | MFG | Metal Loss | GENERAL | 12:28 | 109 | 141 | 15 | 11 | 1.65 | Internal | 0.319 | 264.94
3201.21 | 0.53 | 276 | 12.35 | MFG | Metal Loss | GENERAL | 3:59 | 52 | 79 | 14.7 | 14 | 2.058 | Internal | 0.311 | 271.88
3208.61 | 7.93 | 276 | 12.35 | MFG | Metal Loss | GENERAL | 9:23 | 173 | 95 | 14.7 | 13 | 1.911 | Internal | 0.323 | 261.67
3209.99 | 9.31 | 276 | 12.35 | MFG | Metal Loss | GENERAL | 9:23 | 224 | 95 | 14.7 | 13 | 1.911 | Internal | 0.322 | 262.24
3247.34 | 9.81 | 279 | 12 | Corrosion | Metal Loss | PITTING | 9:10 | 41 | 50 | 14.7 | 11 | 1.617 | Internal | 0.303 | 278.8
3296.38 | 10.3 | 283 | 12.2 | MFG | Metal Loss | GENERAL | 1:02 | 133 | 100 | 15 | 13 | 1.95 | Internal | 0.31 | 272.33
3298.43 | 0.15 | 284 | 12.5 | MFG | Metal Loss | GENERAL | 8:22 | 136 | 150 | 15 | 10 | 1.5 | Internal | 0.312 | 271.19
3298.95 | 0.67 | 284 | 12.5 | MFG | Metal Loss | AXIAL GROOVING | 12:32 | 124 | 29 | 15 | 11 | 1.65 | Internal | 0.315 | 268.19
3299.58 | 1.3 | 284 | 12.5 | MFG | Metal Loss | AXIAL GROOVING | 1:32 | 161 | 25 | 15 | 15 | 2.25 | Internal | 0.312 | 271.01
3299.66 | 1.38 | 284 | 12.5 | MFG | Metal Loss | AXIAL GROOVING | 12:32 | 105 | 25 | 15 | 10 | 1.5 | Internal | 0.309 | 273.26
3300.09 | 1.81 | 284 | 12.5 | MFG | Metal Loss | AXIAL GROOVING | 12:32 | 149 | 25 | 15 | 11 | 1.65 | Internal | 0.318 | 266.04
3321.54 | 10.76 | 285 | 12.5 | MFG | Metal Loss | AXIAL GROOVING | 12:27 | 102 | 21 | 14.7 | 10 | 1.47 | Internal | 0.308 | 274.26
3344.19 | 8.86 | 287 | 12.5 | MFG | Metal Loss | GENERAL | 9:00 | 102 | 50 | 15 | 10 | 1.5 | Internal | 0.309 | 273.49
3344.96 | 9.63 | 287 | 12.5 | MFG | Metal Loss | GENERAL | 8:55 | 169 | 50 | 15 | 11 | 1.65 | Internal | 0.312 | 270.69
3345.42 | 10.09 | 287 | 12.5 | MFG | Metal Loss | GENERAL | 9:00 | 116 | 50 | 15 | 10 | 1.5 | Internal | 0.313 | 269.82
3346.14 | 10.81 | 287 | 12.5 | Corrosion | Metal Loss | GENERAL | 3:50 | 84 | 87 | 15 | 14 | 2.1 | Internal | 0.309 | 273.09
3346.49 | 11.16 | 287 | 12.5 | Corrosion | Metal Loss | GENERAL | 4:00 | 59 | 79 | 15 | 14 | 2.1 | Internal | 0.31 | 272.24
3363.14 | 2.96 | 289 | 12.5 | MFG | Metal Loss | GENERAL | 8:34 | 64 | 95 | 14.7 | 10 | 1.47 | Internal | 0.314 | 269.04
3382.11 | 9.43 | 290 | 12.4 | MFG | Metal Loss | GENERAL | 12:57 | 112 | 100 | 14.7 | 16 | 2.352 | Internal | 0.315 | 268.04
3382.86 | 10.18 | 290 | 12.4 | MFG | Metal Loss | GENERAL | 11:57 | 112 | 88 | 14.7 | 10 | 1.47 | Internal | 0.315 | 268.04
3382.99 | 10.31 | 290 | 12.4 | MFG | Metal Loss | GENERAL | 8:57 | 136 | 50 | 14.7 | 10 | 1.47 | Internal | 0.319 | 264.74
3384.94 | 12.26 | 290 | 12.4 | MFG | Metal Loss | AXIAL GROOVING | 12:27 | 121 | 25 | 14.7 | 12 | 1.764 | Internal | 0.305 | 276.71
3419.5 | 10.02 | 293 | 12.25 | MFG | Metal Loss | GENERAL | 8:44 | 134 | 50 | 15.2 | 10 | 1.52 | Internal | 0.306 | 275.96
3420.04 | 10.56 | 293 | 12.25 | MFG | Metal Loss | GENERAL | 8:43 | 93 | 50 | 15.2 | 10 | 1.52 | Internal | 0.319 | 265.1
3444.26 | 10.18 | 295 | 12.51 | MFG | Metal Loss | GENERAL | 3:42 | 110 | 91 | 14.7 | 16 | 2.352 | Internal | 0.309 | 273.71
3492.21 | 8.52 | 299 | 12.3 | MFG | Metal Loss | AXIAL GROOVING | 12:19 | 80 | 25 | 15 | 10 | 1.5 | Internal | 0.308 | 274.78
3492.5 | 8.81 | 299 | 12.3 | MFG | Metal Loss | AXIAL GROOVING | 12:19 | 116 | 25 | 15 | 12 | 1.8 | Internal | 0.309 | 273.32
3492.99 | 9.3 | 299 | 12.3 | MFG | Metal Loss | GENERAL | 8:49 | 145 | 50 | 15 | 10 | 1.5 | Internal | 0.311 | 271.72
3493.16 | 9.47 | 299 | 12.3 | MFG | Metal Loss | AXIAL GROOVING | 12:19 | 76 | 25 | 15 | 10 | 1.5 | External | 0.306 | 276.32
3493.39 | 9.7 | 299 | 12.3 | MFG | Metal Loss | GENERAL | 8:49 | 75 | 50 | 15 | 10 | 1.5 | Internal | 0.306 | 276.41
3494.12 | 10.43 | 299 | 12.3 | MFG | Metal Loss | GENERAL | 8:49 | 72 | 50 | 15 | 10 | 1.5 | Internal | 0.307 | 275.08
3494.17 | 10.48 | 299 | 12.3 | MFG | Metal Loss | AXIAL GROOVING | 12:19 | 80 | 25 | 15 | 13 | 1.95 | Internal | 0.306 | 275.98
3494.34 | 10.65 | 299 | 12.3 | Corrosion | Metal Loss | GENERAL | 8:49 | 78 | 50 | 15 | 10 | 1.5 | Internal | 0.306 | 276.15
3548.04 | 2.55 | 304 | 12.3 | MFG | Metal Loss | AXIAL GROOVING | 8:54 | 113 | 29 | 15 | 10 | 1.5 | Internal | 0.313 | 270.09
3566.74 | 8.95 | 305 | 12.35 | MFG | Metal Loss | AXIAL GROOVING | 12:21 | 53 | 21 | 15 | 14 | 2.1 | Internal | 0.304 | 278.41
3567.17 | 9.38 | 305 | 12.35 | MFG | Metal Loss | AXIAL GROOVING | 12:21 | 53 | 21 | 15 | 10 | 1.5 | Internal | 0.304 | 278.06
3568.27 | 10.48 | 305 | 12.35 | MFG | Metal Loss | AXIAL GROOVING | 12:21 | 57 | 25 | 15 | 11 | 1.65 | Internal | 0.304 | 278.04
3568.44 | 10.65 | 305 | 12.35 | MFG | Metal Loss | AXIAL GROOVING | 12:21 | 80 | 21 | 15 | 10 | 1.5 | Internal | 0.307 | 275.38
3574.48 | 4.34 | 306 | 12.45 | MFG | Metal Loss | GENERAL | 8:51 | 133 | 70 | 15 | 11 | 1.65 | Internal | 0.312 | 271.08
3664.31 | 8 | 313 | 12.28 | MFG | Metal Loss | AXIAL GROOVING | 1:13 | 96 | 45 | 15.2 | 15 | 2.28 | Internal | 0.306 | 276.18
3679.18 | 10.59 | 314 | 12.28 | Corrosion | Metal Loss | GENERAL | 3:35 | 122 | 66 | 15.2 | 13 | 1.976 | Internal | 0.31 | 272.96
3729.93 | 0.61 | 319 | 12.35 | MFG | Metal Loss | AXIAL GROOVING | 8:54 | 131 | 38 | 15 | 10 | 1.5 | Internal | 0.311 | 271.49
3738.5 | 9.18 | 319 | 12.35 | MFG | Metal Loss | AXIAL GROOVING | 12:24 | 114 | 29 | 15 | 11 | 1.65 | Internal | 0.309 | 273.45
3752.41 | 10.74 | 320 | 12.45 | MFG | Metal Loss | AXIAL GROOVING | 1:20 | 115 | 37 | 15 | 10 | 1.5 | Internal | 0.32 | 264.15
3766.94 | 0.58 | 322 | 12.35 | MFG | Metal Loss | AXIAL GROOVING | 12:24 | 141 | 29 | 14.5 | 10 | 1.45 | Internal | 0.311 | 271.92
3784.46 | 5.75 | 323 | 12.26 | MFG | Metal Loss | AXIAL GROOVING | 12:21 | 88 | 25 | 15 | 10 | 1.5 | Internal | 0.307 | 275.32
3789.25 | 10.54 | 323 | 12.26 | MFG | Metal Loss | AXIAL GROOVING | 12:25 | 96 | 29 | 15 | 10 | 1.5 | Internal | 0.308 | 273.97
3789.44 | 10.73 | 323 | 12.26 | MFG | Metal Loss | AXIAL GROOVING | 12:20 | 131 | 25 | 15 | 11 | 1.65 | Internal | 0.322 | 262.11
3791.46 | 0.49 | 324 | 12.5 | MFG | Metal Loss | GENERAL | 8:35 | 98 | 111 | 14.7 | 15 | 2.205 | Internal | 0.319 | 265.23
3791.57 | 0.6 | 324 | 12.5 | MFG | Metal Loss | AXIAL GROOVING | 1:25 | 116 | 37 | 14.7 | 15 | 2.205 | Internal | 0.316 | 267.78
3791.58 | 0.61 | 324 | 12.5 | MFG | Metal Loss | AXIAL GROOVING | 12:15 | 72 | 29 | 14.7 | 10 | 1.47 | Internal | 0.305 | 276.67
3836.93 | 9.01 | 327 | 12.4 | MFG | Metal Loss | GENERAL | 8:50 | 185 | 50 | 15 | 10 | 1.5 | Internal | 0.314 | 268.92
3876.44 | 11.32 | 330 | 12.32 | MFG | Metal Loss | GENERAL | 8:56 | 114 | 66 | 15 | 11 | 1.65 | Internal | 0.306 | 276.3
3904.32 | 2.37 | 333 | 12.42 | MFG | Metal Loss | GENERAL | 3:55 | 150 | 100 | 15.2 | 11 | 1.672 | Internal | 0.308 | 274.11
3904.54 | 2.59 | 333 | 12.42 | MFG | Metal Loss | GENERAL | 3:40 | 97 | 63 | 15.2 | 11 | 1.672 | Internal | 0.32 | 263.91
3904.96 | 3.01 | 333 | 12.42 | MFG | Metal Loss | GENERAL | 3:39 | 63 | 75 | 15.2 | 28 | 4.256 | External | 0.304 | 278.04 | poss. Int
3905.16 | 3.21 | 333 | 12.42 | MFG | Metal Loss | PITTING | 3:39 | 50 | 45 | 15.2 | 17 | 2.584 | External | 0.3 | 282.12 | poss. Int
3912.67 | 10.72 | 333 | 12.42 | Corrosion | Metal Loss | PITTING | 1:18 | 37 | 37 | 15.2 | 11 | 1.672 | Internal | 0.299 | 282.99
3945.06 | 6.25 | 336 | 12.42 | MFG | Metal Loss | AXIAL GROOVING | 12:20 | 168 | 41 | 15.2 | 13 | 1.976 | Internal | 0.308 | 274.38
3947.58 | 8.77 | 336 | 12.42 | MFG | Metal Loss | GENERAL | 8:49 | 177 | 54 | 15.2 | 10 | 1.52 | Internal | 0.323 | 261.48
4037.41 | 0.19 | 344 | 12.45 | MFG | Metal Loss | AXIAL GROOVING | 7:50 | 97 | 29 | 14.7 | 13 | 1.911 | Internal | 0.308 | 274.63
4049.79 | 0.12 | 345 | 12.2 | MFG | Metal Loss | GENERAL | 8:12 | 112 | 125 | 15 | 10 | 1.5 | Internal | 0.31 | 272.74
4050.02 | 0.35 | 345 | 12.2 | MFG | Metal Loss | GENERAL | 8:37 | 87 | 50 | 15 | 11 | 1.65 | Internal | 0.308 | 274.75
4060.03 | 10.36 | 345 | 12.2 | MFG | Metal Loss | GENERAL | 8:43 | 190 | 70 | 15 | 11 | 1.65 | Internal | 0.324 | 260.84
4096.74 | 10.22 | 348 | 12.35 | MFG | Metal Loss | GENERAL | 1:06 | 87 | 45 | 14.5 | 10 | 1.45 | Internal | 0.318 | 266.1
4096.76 | 10.24 | 348 | 12.35 | Corrosion | Metal Loss | AXIAL GROOVING | 12:06 | 131 | 29 | 14.5 | 10 | 1.45 | Internal | 0.323 | 261.37
4097.26 | 10.74 | 348 | 12.35 | Corrosion | Metal Loss | GENERAL | 12:06 | 140 | 50 | 14.5 | 12 | 1.74 | Internal | 0.322 | 262.79
4097.39 | 10.87 | 348 | 12.35 | MFG | Metal Loss | GENERAL | 7:26 | 131 | 91 | 14.5 | 10 | 1.45 | Internal | 0.31 | 272.44
4148.63 | 0.26 | 353 | 12.25 | MFG | Metal Loss | GENERAL | 8:31 | 131 | 50 | 15 | 10 | 1.5 | Internal | 0.326 | 259.16
4160.64 | 0.02 | 354 | 12.5 | MFG | Metal Loss | GENERAL | 3:27 | 104 | 46 | 14.7 | 18 | 2.646 | Internal | 0.308 | 274.12 | Adj. to GW
4178.48 | 5.36 | 355 | 12.3 | MFG | Metal Loss | GENERAL | 8:30 | 158 | 66 | 15 | 10 | 1.5 | Internal | 0.321 | 263.53
4185.54 | 0.12 | 356 | 12.45 | MFG | Metal Loss | AXIAL GROOVING | 7:42 | 124 | 29 | 14.7 | 12 | 1.764 | Internal | 0.316 | 267.31
4185.58 | 0.16 | 356 | 12.45 | MFG | Metal Loss | GENERAL | 8:32 | 71 | 54 | 14.7 | 10 | 1.47 | Internal | 0.312 | 271.16
4206.66 | 8.79 | 357 | 11.65 | MFG | Metal Loss | GENERAL | 8:32 | 116 | 54 | 14.7 | 10 | 1.47 | Internal | 0.318 | 266.09
4207.37 | 9.5 | 357 | 11.65 | MFG | Metal Loss | GENERAL | 8:32 | 83 | 66 | 14.7 | 12 | 1.764 | Internal | 0.313 | 270.14
4207.76 | 9.89 | 357 | 11.65 | MFG | Metal Loss | GENERAL | 8:33 | 99 | 62 | 14.7 | 10 | 1.47 | Internal | 0.32 | 264.38
4208.45 | 10.58 | 357 | 11.65 | MFG | Metal Loss | GENERAL | 12:23 | 58 | 113 | 14.7 | 16 | 2.352 | Internal | 0.304 | 277.94
4211.33 | 1.81 | 358 | 12.3 | MFG | Metal Loss | GENERAL | 8:35 | 113 | 62 | 15 | 10 | 1.5 | Internal | 0.305 | 277.21
4222.01 | 0.19 | 359 | 12.4 | MFG | Metal Loss | GENERAL | 8:37 | 123 | 54 | 15.2 | 10 | 1.52 | Internal | 0.323 | 261.89
4238.7 | 4.48 | 360 | 12.35 | MFG | Metal Loss | GENERAL | 8:30 | 149 | 54 | 14.5 | 12 | 1.74 | Internal | 0.327 | 258.25
4239.2 | 4.98 | 360 | 12.35 | MFG | Metal Loss | AXIAL GROOVING | 13:00 | 105 | 29 | 14.5 | 14 | 2.03 | Internal | 0.309 | 273.26
4247.1 | 0.53 | 361 | 11.9 | Corrosion | Metal Loss | AXIAL SLOTTING | 10:18 | 38 | 13 | 15 | 11 | 1.65 | Internal | 0.303 | 279.14
4257.04 | 10.47 | 361 | 11.9 | Corrosion | Metal Loss | GENERAL | 12:25 | 68 | 116 | 15 | 13 | 1.95 | Internal | 0.301 | 280.76
4264.64 | 6.17 | 362 | 12.25 | MFG | Metal Loss | GENERAL | 8:23 | 192 | 63 | 15.2 | 10 | 1.52 | Internal | 0.326 | 259.56
4293.42 | 10.45 | 364 | 11.76 | MFG | Metal Loss | PITTING | 11:55 | 75 | 42 | 14.5 | 11 | 1.595 | Internal | 0.306 | 276.41
4307.8 | 0.78 | 366 | 12.15 | MFG | Metal Loss | AXIAL GROOVING | 8:31 | 181 | 26 | 15 | 10 | 1.5 | Internal | 0.314 | 269.07
4308.01 | 0.99 | 366 | 12.15 | MFG | Metal Loss | AXIAL GROOVING | 11:51 | 104 | 30 | 15 | 11 | 1.65 | Internal | 0.308 | 274.12
4309.28 | 2.26 | 366 | 12.15 | MFG | Metal Loss | AXIAL GROOVING | 8:30 | 172 | 26 | 15 | 10 | 1.5 | Internal | 0.321 | 263.63
4319.88 | 0.71 | 367 | 12.31 | MFG | Metal Loss | GENERAL | 7:28 | 114 | 47 | 15 | 16 | 2.4 | Internal | 0.314 | 269.12
4327.21 | 8.04 | 367 | 12.31 | MFG | Metal Loss | AXIAL GROOVING | 8:31 | 140 | 26 | 15 | 15 | 2.25 | Internal | 0.312 | 270.97
4327.49 | 8.32 | 367 | 12.31 | MFG | Metal Loss | AXIAL GROOVING | 8:31 | 166 | 26 | 15 | 11 | 1.65 | Internal | 0.319 | 265.15
4329.81 | 10.64 | 367 | 12.31 | MFG | Metal Loss | AXIAL GROOVING | 8:31 | 114 | 30 | 15 | 15 | 2.25 | Internal | 0.312 | 270.87
4329.96 | 10.79 | 367 | 12.31 | MFG | Metal Loss | GENERAL | 7:31 | 140 | 47 | 15 | 13 | 1.95 | Internal | 0.317 | 266.89
4330.16 | 10.99 | 367 | 12.31 | MFG | Metal Loss | AXIAL GROOVING | 8:31 | 140 | 42 | 15 | 15 | 2.25 | Internal | 0.309 | 273.64
4331.69 | 0.21 | 368 | 12.1 | MFG | Metal Loss | AXIAL GROOVING | 12:46 | 112 | 35 | 15.2 | 12 | 1.824 | Internal | 0.309 | 273.58
4391.17 | 10.24 | 372 | 12.45 | MFG | Metal Loss | AXIAL GROOVING | 11:49 | 62 | 16 | 15 | 10 | 1.5 | Internal | 0.306 | 275.83
4391.36 | 10.43 | 372 | 12.45 | MFG | Metal Loss | GENERAL | 11:34 | 203 | 98 | 15 | 14 | 2.1 | Internal | 0.318 | 265.8
4391.36 | 10.43 | 372 | 12.45 | MFG | Metal Loss | GENERAL | 12:54 | 168 | 47 | 15 | 13 | 1.95 | Internal | 0.313 | 269.6
4392.57 | 11.64 | 372 | 12.45 | MFG | Metal Loss | PITTING | 11:54 | 44 | 47 | 15 | 11 | 1.65 | Internal | 0.299 | 282.72
4414.28 | 8.4 | 374 | 11.9 | Corrosion | Metal Loss | AXIAL GROOVING | 11:51 | 84 | 21 | 15.2 | 11 | 1.672 | Internal | 0.302 | 279.37
4416.05 | 10.17 | 374 | 11.9 | Corrosion | Metal Loss | AXIAL SLOTTING | 12:50 | 66 | 14 | 15.2 | 10 | 1.52 | Internal | 0.314 | 269.22
4428.94 | 11.16 | 375 | 12.55 | MFG | Metal Loss | AXIAL GROOVING | 8:28 | 160 | 38 | 14.7 | 15 | 2.205 | Internal | 0.322 | 262.32
4428.96 | 11.18 | 375 | 12.55 | MFG | Metal Loss | GENERAL | 7:08 | 161 | 98 | 14.7 | 13 | 1.911 | Internal | 0.325 | 260.01
4429.08 | 11.3 | 375 | 12.55 | MFG | Metal Loss | GENERAL | 12:48 | 89 | 47 | 14.7 | 15 | 2.205 | Internal | 0.314 | 268.99
4439.21 | 8.88 | 376 | 12.5 | MFG | Metal Loss | AXIAL GROOVING | 11:39 | 124 | 39 | 14.7 | 11 | 1.617 | Internal | 0.317 | 266.39
4439.23 | 8.9 | 376 | 12.5 | MFG | Metal Loss | AXIAL GROOVING | 12:49 | 107 | 38 | 14.7 | 11 | 1.617 | Internal | 0.319 | 265.12
4441.6 | 11.27 | 376 | 12.5 | MFG | Metal Loss | GENERAL | 7:09 | 89 | 77 | 14.7 | 14 | 2.058 | Internal | 0.307 | 275.24
4452.86 | 10.03 | 377 | 12.45 | MFG | Metal Loss | AXIAL GROOVING | 8:31 | 141 | 38 | 15 | 10 | 1.5 | Internal | 0.311 | 271.92
4453.9 | 11.07 | 377 | 12.45 | MFG | Metal Loss | AXIAL GROOVING | 8:31 | 150 | 42 | 15 | 10 | 1.5 | Internal | 0.319 | 265.09
4455.44 | 0.16 | 378 | 12.2 | MFG | Metal Loss | AXIAL GROOVING | 7:31 | 130 | 38 | 15 | 16 | 2.4 | Internal | 0.316 | 267.68
4455.45 | 0.17 | 378 | 12.2 | MFG | Metal Loss | AXIAL GROOVING | 8:31 | 95 | 26 | 15 | 15 | 2.25 | Internal | 0.308 | 274.06
4455.98 | 0.7 | 378 | 12.2 | MFG | Metal Loss | AXIAL GROOVING | 11:46 | 112 | 35 | 15 | 11 | 1.65 | Internal | 0.315 | 268.44
4456.35 | 1.07 | 378 | 12.2 | MFG | Metal Loss | AXIAL GROOVING | 8:31 | 104 | 26 | 15 | 16 | 2.4 | Internal | 0.314 | 269.31
4513.14 | 8.36 | 382 | 12.35 | MFG | Metal Loss | AXIAL GROOVING | 8:22 | 123 | 26 | 15 | 16 | 2.4 | Internal | 0.312 | 271.07
4518.09 | 0.96 | 383 | 12.45 | MFG | Metal Loss | GENERAL | 12:41 | 132 | 47 | 15 | 12 | 1.8 | Internal | 0.312 | 270.46
4528.07 | 10.94 | 383 | 12.45 | MFG | Metal Loss | AXIAL GROOVING | 8:20 | 168 | 38 | 15 | 12 | 1.8 | Internal | 0.313 | 269.6
4542.26 | 0.48 | 385 | 12.15 | MFG | Metal Loss | AXIAL GROOVING | 8:24 | 129 | 26 | 15 | 11 | 1.65 | Internal | 0.311 | 271.61
4543.18 | 1.4 | 385 | 12.15 | MFG | Metal Loss | AXIAL GROOVING | 11:44 | 69 | 26 | 15 | 11 | 1.65 | Internal | 0.307 | 274.92
4544.46 | 2.68 | 385 | 12.15 | Corrosion | Metal Loss | AXIAL GROOVING | 8:24 | 125 | 26 | 15 | 14 | 2.1 | Internal | 0.314 | 269.06
4545.84 | 4.06 | 385 | 12.15 | Corrosion | Metal Loss | AXIAL GROOVING | 11:44 | 129 | 38 | 15 | 14 | 2.1 | Internal | 0.311 | 271.61
4546 | 4.22 | 385 | 12.15 | MFG | Metal Loss | AXIAL GROOVING | 8:24 | 112 | 26 | 15 | 11 | 1.65 | Internal | 0.31 | 272.74
4546.14 | 4.36 | 385 | 12.15 | MFG | Metal Loss | AXIAL GROOVING | 11:44 | 146 | 30 | 15 | 11 | 1.65 | Internal | 0.313 | 269.61
4546.58 | 4.8 | 385 | 12.15 | MFG | Metal Loss | AXIAL GROOVING | 11:44 | 104 | 30 | 15 | 12 | 1.8 | Internal | 0.309 | 273.34
4547.28 | 5.5 | 385 | 12.15 | MFG | Metal Loss | AXIAL GROOVING | 11:44 | 86 | 30 | 15 | 11 | 1.65 | Internal | 0.307 | 275.48
4548.07 | 6.29 | 385 | 12.15 | MFG | Metal Loss | AXIAL GROOVING | 11:44 | 146 | 42 | 15 | 10 | 1.5 | Internal | 0.312 | 270.65
4548.41 | 6.63 | 385 | 12.15 | MFG | Metal Loss | AXIAL GROOVING | 11:44 | 163 | 42 | 15 | 11 | 1.65 | Internal | 0.312 | 270.93
4548.57 | 6.79 | 385 | 12.15 | MFG | Metal Loss | AXIAL GROOVING | 8:23 | 172 | 26 | 15 | 10 | 1.5 | Internal | 0.314 | 269.43
4548.86 | 7.08 | 385 | 12.15 | MFG | Metal Loss | GENERAL | 11:43 | 104 | 47 | 15 | 11 | 1.65 | Internal | 0.312 | 270.94
4549.35 | 7.57 | 385 | 12.15 | MFG | Metal Loss | AXIAL GROOVING | 8:23 | 88 | 21 | 15 | 14 | 2.1 | Internal | 0.307 | 275.32
4582.08 | 3.77 | 388 | 12.25 | MFG | Metal Loss | AXIAL GROOVING | 8:21 | 87 | 38 | 15 | 10 | 1.5 | Internal | 0.31 | 272.74
4586.89 | 8.58 | 388 | 12.25 | MFG | Metal Loss | AXIAL GROOVING | 8:18 | 105 | 26 | 15 | 14 | 2.1 | Internal | 0.309 | 273.26
4595.95 | 5.39 | 389 | 12.25 | MFG | Metal Loss | AXIAL GROOVING | 11:45 | 130 | 42 | 15 | 11 | 1.65 | Internal | 0.315 | 268.66
4598.36 | 7.8 | 389 | 12.25 | MFG | Metal Loss | AXIAL GROOVING | 8:25 | 130 | 38 | 15 | 14 | 2.1 | Internal | 0.312 | 270.59
4619.32 | 4.21 | 391 | 12.5 | MFG | Metal Loss | AXIAL GROOVING | 8:31 | 186 | 30 | 15 | 12 | 1.8 | Internal | 0.316 | 267.69
4620.71 | 5.6 | 391 | 12.5 | MFG | Metal Loss | GENERAL | 11:51 | 151 | 47 | 15 | 12 | 1.8 | Internal | 0.311 | 271.87
4638.07 | 10.46 | 392 | 11.85 | MFG | Metal Loss | AXIAL GROOVING | 12:52 | 84 | 26 | 15.2 | 13 | 1.976 | Internal | 0.314 | 269.43
4675.62 | 11.31 | 395 | 12.5 | Corrosion | Metal Loss | AXIAL GROOVING | 11:52 | 53 | 26 | 14.7 | 11 | 1.617 | Internal | 0.301 | 281.1
4677.87 | 1.06 | 396 | 12.5 | MFG | Metal Loss | AXIAL GROOVING | 8:32 | 141 | 42 | 15.2 | 13 | 1.976 | Internal | 0.311 | 271.92
4692.22 | 2.91 | 397 | 12.5 | MFG | Metal Loss | AXIAL GROOVING | 8:36 | 88 | 30 | 15 | 10 | 1.5 | Internal | 0.307 | 274.95
4704.34 | 2.53 | 398 | 12.1 | MFG | Metal Loss | GENERAL | 3:30 | 76 | 81 | 15.2 | 16 | 2.432 | Internal | 0.303 | 278.93
4710.37 | 8.56 | 398 | 12.1 | MFG | Metal Loss | GENERAL | 8:42 | 155 | 47 | 15.2 | 12 | 1.824 | Internal | 0.314 | 269.45
4710.49 | 8.68 | 398 | 12.1 | MFG | Metal Loss | GENERAL | 3:27 | 94 | 77 | 15.2 | 15 | 2.28 | Internal | 0.307 | 274.92
4710.97 | 9.16 | 398 | 12.1 | MFG | Metal Loss | GENERAL | 3:27 | 78 | 93 | 15.2 | 15 | 2.28 | Internal | 0.303 | 279.3
4712.21 | 10.4 | 398 | 12.1 | MFG | Metal Loss | AXIAL GROOVING | 8:43 | 129 | 26 | 15.2 | 11 | 1.672 | Internal | 0.31 | 272.55
4739.44 | 1.03 | 401 | 12.35 | MFG | Metal Loss | AXIAL GROOVING | 12:07 | 114 | 30 | 15 | 10 | 1.5 | Internal | 0.309 | 273.45
4739.68 | 1.27 | 401 | 12.35 | MFG | Metal Loss | AXIAL GROOVING | 12:07 | 158 | 42 | 15 | 10 | 1.5 | Internal | 0.325 | 260.19
4760.85 | 10.09 | 402 | 12.05 | MFG | Metal Loss | GENERAL | 3:34 | 197 | 86 | 14.7 | 15 | 2.205 | Internal | 0.321 | 263.04
4776.39 | 1.58 | 404 | 12.4 | Corrosion | Metal Loss | AXIAL GROOVING | 12:07 | 141 | 30 | 14.7 | 11 | 1.617 | Internal | 0.317 | 266.41
4777.87 | 3.06 | 404 | 12.4 | Corrosion | Metal Loss | AXIAL GROOVING | 12:02 | 97 | 35 | 14.7 | 10 | 1.47 | Internal | 0.308 | 274.63
4795.53 | 8.32 | 405 | 12.15 | MFG | Metal Loss | GENERAL | 11:46 | 61 | 60 | 15 | 10 | 1.5 | Internal | 0.304 | 277.67
4815.08 | 3.47 | 407 | 12.25 | MFG | Metal Loss | PITTING | 12:17 | 70 | 42 | 15 | 10 | 1.5 | Internal | 0.306 | 276.34
4818.07 | 6.46 | 407 | 12.25 | MFG | Metal Loss | AXIAL GROOVING | 12:19 | 165 | 26 | 15 | 11 | 1.65 | Internal | 0.316 | 267.67
4851.65 | 2.74 | 410 | 12.4 | MFG | Metal Loss | AXIAL GROOVING | 12:20 | 96 | 21 | 15.2 | 16 | 2.432 | Internal | 0.308 | 273.93
4852.39 | 3.48 | 410 | 12.4 | MFG | Metal Loss | AXIAL GROOVING | 12:20 | 77 | 21 | 15.2 | 16 | 2.432 | Internal | 0.302 | 279.96
4862.12 | 0.81 | 411 | 12.05 | MFG | Metal Loss | AXIAL GROOVING | 8:59 | 136 | 26 | 15.2 | 10 | 1.52 | Internal | 0.312 | 270.83
4863.27 | 1.96 | 411 | 12.05 | MFG | Metal Loss | AXIAL GROOVING | 8:58 | 153 | 26 | 15.2 | 15 | 2.28 | Internal | 0.307 | 275.02
4864.36 | 3.05 | 411 | 12.05 | MFG | Metal Loss | AXIAL GROOVING | 8:58 | 145 | 26 | 15.2 | 10 | 1.52 | Internal | 0.308 | 274.37
4865.11 | 3.8 | 411 | 12.05 | Corrosion | Metal Loss | AXIAL GROOVING | 8:58 | 95 | 26 | 15.2 | 11 | 1.672 | Internal | 0.312 | 271.12
4882.17 | 8.81 | 412 | 12.5 | MFG | Metal Loss | AXIAL GROOVING | 8:56 | 68 | 26 | 15 | 15 | 2.25 | Internal | 0.314 | 268.94
4892.99 | 7.13 | 413 | 12 | MFG | Metal Loss | AXIAL GROOVING | 9:03 | 128 | 42 | 14.7 | 15 | 2.205 | Internal | 0.316 | 267.09
4894.39 | 8.53 | 413 | 12 | MFG | Metal Loss | AXIAL GROOVING | 1:22 | 136 | 30 | 14.7 | 10 | 1.47 | Internal | 0.317 | 266.66
4894.51 | 8.65 | 413 | 12 | MFG | Metal Loss | AXIAL GROOVING | 12:22 | 59 | 21 | 14.7 | 10 | 1.47 | Internal | 0.312 | 270.61
4896.73 | 10.87 | 413 | 12 | MFG | Metal Loss | GENERAL | 1:22 | 119 | 47 | 14.7 | 14 | 2.058 | Internal | 0.309 | 273.14
4905.76 | 7.9 | 414 | 12.35 | MFG | Metal Loss | AXIAL GROOVING | 9:02 | 175 | 30 | 15 | 10 | 1.5 | Internal | 0.314 | 269.31
4908.49 | 10.63 | 414 | 12.35 | MFG | Metal Loss | AXIAL GROOVING | 9:02 | 79 | 26 | 15 | 11 | 1.65 | Internal | 0.309 | 273.07
4908.68 | 10.82 | 414 | 12.35 | MFG | Metal Loss | AXIAL GROOVING | 9:02 | 103 | 21 | 15 | 15 | 2.25 | Internal | 0.308 | 274.19
4911.63 | 1.42 | 415 | 12.52 | Corrosion | Metal Loss | AXIAL GROOVING | 9:02 | 115 | 30 | 15 | 10 | 1.5 | Internal | 0.309 | 273.39
4913.71 | 3.5 | 415 | 12.52 | Corrosion | Metal Loss | AXIAL GROOVING | 12:21 | 123 | 30 | 15 | 10 | 1.5 | Internal | 0.322 | 262.78
4945.7 | 10.45 | 417 | 12.52 | MFG | Metal Loss | AXIAL GROOVING | 8:54 | 133 | 38 | 14.7 | 15 | 2.205 | Internal | 0.319 | 264.93
4946.26 | 11.01 | 417 | 12.52 | MFG | Metal Loss | GENERAL | 10:44 | 71 | 47 | 14.7 | 12 | 1.764 | Internal | 0.301 | 280.49
4970.78 | 10.91 | 419 | 12.35 | MFG | Metal Loss | GENERAL | 2:29 | 114 | 72 | 15.2 | 10 | 1.52 | Internal | 0.322 | 262.76
4982.98 | 10.76 | 420 | 12.25 | MFG | Metal Loss | AXIAL GROOVING | 9:00 | 148 | 42 | 14.7 | 16 | 2.352 | Internal | 0.311 | 271.58
5005.2 | 8.48 | 422 | 12.25 | MFG | Metal Loss | AXIAL GROOVING | 12:25 | 64 | 26 | 15 | 10 | 1.5 | Internal | 0.307 | 275.57
5039.96 | 6.59 | 425 | 12.25 | MFG | Metal Loss | AXIAL GROOVING | 9:04 | 192 | 38 | 15 | 14 | 2.1 | Internal | 0.319 | 265
5043.72 | 10.35 | 425 | 12.25 | MFG | Metal Loss | AXIAL GROOVING | 9:04 | 104 | 42 | 15 | 14 | 2.1 | Internal | 0.316 | 267.77
5074.41 | 4.04 | 428 | 11.85 | MFG | Metal Loss | AXIAL GROOVING | 12:26 | 85 | 30 | 14.7 | 11 | 1.617 | Internal | 0.313 | 269.98
5078.4 | 8.03 | 428 | 11.85 | MFG | Metal Loss | AXIAL GROOVING | 12:27 | 94 | 26 | 14.7 | 10 | 1.47 | Internal | 0.314 | 269.28
5080.59 | 10.22 | 428 | 11.85 | MFG | Metal Loss | AXIAL GROOVING | 12:27 | 110 | 30 | 14.7 | 10 | 1.47 | Internal | 0.313 | 270.36
5084 | 1.78 | 429 | 12.5 | MFG | Metal Loss | AXIAL GROOVING | 9:08 | 186 | 42 | 15 | 14 | 2.1 | Internal | 0.319 | 265.28
5085.94 | 3.72 | 429 | 12.5 | MFG | Metal Loss | AXIAL GROOVING | 9:08 | 107 | 38 | 15 | 14 | 2.1 | Internal | 0.315 | 268.36
5112.18 | 4.96 | 431 | 12.5 | MFG | Metal Loss | GENERAL | 12:06 | 97 | 65 | 14.7 | 10 | 1.47 | Internal | 0.314 | 269.06
5117.06 | 9.84 | 431 | 12.5 | Corrosion | Metal Loss | AXIAL GROOVING | 12:28 | 97 | 30 | 14.7 | 10 | 1.47 | Internal | 0.314 | 269.06
5117.75 | 10.53 | 431 | 12.5 | Corrosion | Metal Loss | AXIAL GROOVING | 12:28 | 80 | 21 | 14.7 | 10 | 1.47 | Internal | 0.313 | 270.39
5118.76 | 11.54 | 431 | 12.5 | MFG | Metal Loss | AXIAL GROOVING | 9:08 | 169 | 30 | 14.7 | 10 | 1.47 | Internal | 0.321 | 263.01
5120.3 | 0.58 | 432 | 12.2 | MFG | Metal Loss | GENERAL | 7:48 | 139 | 77 | 14.7 | 12 | 1.764 | Internal | 0.317 | 266.51
5155.02 | 10.9 | 434 | 12.35 | MFG | Metal Loss | PITTING | 12:22 | 48 | 26 | 14.7 | 10 | 1.47 | Internal | 0.311 | 271.44
5155.22 | 11.1 | 434 | 12.35 | MFG | Metal Loss | PITTING | 12:22 | 38 | 26 | 14.7 | 16 | 2.352 | Internal | 0.302 | 279.75
5169.44 | 0.62 | 436 | 12.35 | MFG | Metal Loss | AXIAL GROOVING | 9:03 | 105 | 26 | 15 | 10 | 1.5 | Internal | 0.31 | 272.46
5169.84 | 1.02 | 436 | 12.35 | MFG | Metal Loss | AXIAL GROOVING | 9:03 | 88 | 26 | 15 | 12 | 1.8 | Internal | 0.313 | 269.74
5197.6 | 4.08 | 438 | 12.05 | MFG | Metal Loss | AXIAL GROOVING | 12:29 | 85 | 26 | 14.7 | 10 | 1.47 | Internal | 0.314 | 269.34
5197.89 | 4.37 | 438 | 12.05 | MFG | Metal Loss | AXIAL GROOVING | 12:23 | 145 | 26 | 14.7 | 11 | 1.617 | Internal | 0.317 | 266.22
5198.64 | 5.12 | 438 | 12.05 | MFG | Metal Loss | AXIAL GROOVING | 12:23 | 111 | 35 | 14.7 | 10 | 1.47 | Internal | 0.317 | 266.47
5198.8 | 5.28 | 438 | 12.05 | Corrosion | Metal Loss | AXIAL GROOVING | 9:08 | 171 | 26 | 14.7 | 12 | 1.764 | Internal | 0.319 | 265.13
5200.08 | 6.56 | 438 | 12.05 | Corrosion | Metal Loss | AXIAL GROOVING | 12:28 | 145 | 42 | 14.7 | 10 | 1.47 | Internal | 0.318 | 265.46
5235.38 | 5.51 | 441 | 12.2 | MFG | Metal Loss | PITTING | 12:21 | 40 | 30 | 15 | 16 | 2.4 | Internal | 0.303 | 278.69
5240.05 | 10.18 | 441 | 12.2 | MFG | Metal Loss | GENERAL | 9:01 | 156 | 47 | 15 | 14 | 2.1 | Internal | 0.323 | 261.43
5252.45 | 10.38 | 442 | 12.1 | MFG | Metal Loss | AXIAL GROOVING | 9:04 | 85 | 42 | 14.7 | 14 | 2.058 | Internal | 0.313 | 269.98
5252.5 | 10.43 | 442 | 12.1 | MFG | Metal Loss | GENERAL | 3:49 | 154 | 102 | 14.7 | 10 | 1.47 | Internal | 0.327 | 258.29
5253 | 10.93 | 442 | 12.1 | MFG | Metal Loss | GENERAL | 3:49 | 95 | 45 | 14.7 | 17 | 2.499 | Internal | 0.308 | 274.78
5285.95 | 7.03 | 445 | 12.25 | MFG | Metal Loss | AXIAL GROOVING | 12:17 | 70 | 30 | 15 | 10 | 1.5 | Internal | 0.308 | 274.27
5289.83 | 10.91 | 445 | 12.25 | MFG | Metal Loss | AXIAL GROOVING | 8:56 | 96 | 30 | 15 | 15 | 2.25 | Internal | 0.315 | 268.4
5292.86 | 1.69 | 446 | 12.5 | MFG | Metal Loss | AXIAL GROOVING | 8:51 | 160 | 26 | 14.7 | 11 | 1.617 | Internal | 0.312 | 271.05
5318.51 | 2.34 | 448 | 12.5 | MFG | Metal Loss | AXIAL GROOVING | 8:51 | 107 | 30 | 15 | 10 | 1.5 | Internal | 0.319 | 265.12
5331.31 | 2.64 | 449 | 12.35 | MFG | Metal Loss | AXIAL GROOVING | 8:48 | 97 | 42 | 14.7 | 14 | 2.058 | Internal | 0.309 | 273.89
5364.3 | 11.18 | 451 | 12.35 | MFG | Metal Loss | AXIAL GROOVING | 8:42 | 94 | 29 | 15 | 11 | 1.65 | Internal | 0.305 | 277.15
5376.34 | 10.87 | 452 | 12.3 | MFG | Metal Loss | AXIAL GROOVING | 7:39 | 96 | 29 | 15.2 | 12 | 1.824 | Internal | 0.306 | 276.18
5376.35 | 10.88 | 452 | 12.3 | MFG | Metal Loss | AXIAL GROOVING | 7:09 | 79 | 21 | 15.2 | 13 | 1.976 | Internal | 0.307 | 274.88
5403.39 | 1.12 | 455 | 12.45 | MFG | Metal Loss | AXIAL GROOVING | 11:49 | 160 | 34 | 15 | 12 | 1.8 | Internal | 0.324 | 261.2
5538.35 | 0.38 | 466 | 12.1 | MFG | Metal Loss | AXIAL GROOVING | 8:22 | 129 | 41 | 14.7 | 14 | 2.058 | Internal | 0.31 | 272.38
5587.78 | 0.85 | 470 | 12.3 | Corrosion | Metal Loss | AXIAL GROOVING | 8:27 | 114 | 45 | 15.2 | 14 | 2.128 | Internal | 0.311 | 271.89
5643.84 | 7.86 | 474 | 12.25 | MFG | Metal Loss | GENERAL | 3:02 | 95 | 59 | 15.2 | 16 | 2.432 | Internal | 0.308 | 274.06
5732.16 | 9.73 | 481 | 12.2 | MFG | Metal Loss | GENERAL | 9:02 | 191 | 91 | 15 | 11 | 1.65 | External | 0.317 | 266.27
5732.17 | 9.74 | 481 | 12.2 | MFG | Metal Loss | GENERAL | 7:27 | 147 | 91 | 15 | 13 | 1.95 | Internal | 0.318 | 265.31
5754.2 | 7.07 | 483 | 12.5 | MFG | Metal Loss | AXIAL GROOVING | 8:43 | 124 | 29 | 15 | 16 | 2.4 | Internal | 0.314 | 269.14
5756.41 | 9.28 | 483 | 12.5 | MFG | Metal Loss | AXIAL GROOVING | 8:43 | 115 | 41 | 15 | 14 | 2.1 | Internal | 0.319 | 265.28
5767.48 | 7.85 | 484 | 12.35 | MFG | Metal Loss | GENERAL | 3:30 | 176 | 50 | 14.7 | 13 | 1.911 | Internal | 0.322 | 262.7
5821.99 | 0.26 | 489 | 12.35 | MFG | Metal Loss | AXIAL GROOVING | 7:36 | 106 | 41 | 14.7 | 12 | 1.764 | Internal | 0.315 | 268.43
5868.84 | 10.06 | 492 | 12.45 | MFG | Metal Loss | AXIAL GROOVING | 8:34 | 153 | 25 | 14.7 | 10 | 1.47 | Internal | 0.324 | 260.51
5869.53 | 10.75 | 492 | 12.45 | MFG | Metal Loss | AXIAL GROOVING | 8:34 | 132 | 29 | 14.7 | 15 | 2.205 | Internal | 0.31 | 272.39
5883.78 | 0.15 | 494 | 12.25 | MFG | Metal Loss | AXIAL GROOVING | 8:35 | 148 | 29 | 15 | 10 | 1.5 | Internal | 0.311 | 271.58
5887 | 3.37 | 494 | 12.25 | MFG | Metal Loss | AXIAL GROOVING | 11:56 | 122 | 29 | 15 | 10 | 1.5 | Internal | 0.319 | 264.74
5896.41 | 0.53 | 495 | 12.5 | MFG | Metal Loss | GENERAL | 7:39 | 186 | 45 | 14.7 | 13 | 1.911 | Internal | 0.319 | 264.61
5905.7 | 9.82 | 495 | 12.5 | MFG | Metal Loss | AXIAL GROOVING | 12:00 | 89 | 29 | 14.7 | 10 | 1.47 | Internal | 0.317 | 266.96
5919.67 | 11.29 | 496 | 12.2 | MFG | Metal Loss | GENERAL | 8:41 | 181 | 45 | 14.7 | 14 | 2.058 | Internal | 0.313 | 270.24
5941.27 | 8.44 | 498 | 12.3 | MFG | Metal Loss | AXIAL GROOVING | 11:55 | 87 | 29 | 15 | 10 | 1.5 | Internal | 0.303 | 278.47
5969.01 | 11.58 | 500 | 12.3 | MFG | Metal Loss | CIRCUMFERENTIAL GROOVING | 3:08 | 44 | 109 | 15.2 | 11 | 1.672 | Internal | 0.303 | 278.71
5983.41 | 1.18 | 502 | 12.5 | MFG | Metal Loss | AXIAL GROOVING | 7:26 | 151 | 34 | 15 | 12 | 1.8 | Internal | 0.316 | 267.19
5988.81 | 6.58 | 502 | 12.5 | MFG | Metal Loss | AXIAL GROOVING | 8:30 | 151 | 41 | 15 | 14 | 2.1 | Internal | 0.311 | 271.44
5991.82 | 9.59 | 502 | 12.5 | MFG | Metal Loss | AXIAL GROOVING | 11:50 | 98 | 21 | 15 | 10 | 1.5 | Internal | 0.308 | 274.55
5993.43 | 11.2 | 502 | 12.5 | MFG | Metal Loss | GENERAL | 3:10 | 79 | 87 | 15 | 10 | 1.5 | Internal | 0.307 | 274.88
6003.51 | 8.78 | 503 | 12.4 | MFG | Metal Loss | GENERAL | 3:11 | 106 | 70 | 15 | 12 | 1.8 | Internal | 0.312 | 270.74
6005.43 | 10.7 | 503 | 12.4 | MFG | Metal Loss | AXIAL GROOVING | 8:30 | 150 | 41 | 15 | 14 | 2.1 | Internal | 0.307 | 275.15
6044.79 | 0.36 | 507 | 12.2 | MFG | Metal Loss | GENERAL | 3:06 | 61 | 50 | 15.2 | 10 | 1.52 | Internal | 0.303 | 279.25
6045.13 | 0.7 | 507 | 12.2 | Corrosion | Metal Loss | PITTING | 10:16 | 78 | 45 | 15.2 | 15 | 2.28 | Internal | 0.313 | 269.97
6082.21 | 0.71 | 510 | 12.3 | MFG | Metal Loss | AXIAL GROOVING | 11:55 | 122 | 37 | 14.7 | 11 | 1.617 | Internal | 0.323 | 261.98
6082.76 | 1.26 | 510 | 12.3 | MFG | Metal Loss | AXIAL GROOVING | 8:35 | 131 | 29 | 14.7 | 16 | 2.352 | Internal | 0.317 | 266.92
6082.96 | 1.46 | 510 | 12.3 | MFG | Metal Loss | PITTING | 11:55 | 52 | 29 | 14.7 | 10 | 1.47 | Internal | 0.31 | 272.88
6083.32 | 1.82 | 510 | 12.3 | MFG | Metal Loss | AXIAL GROOVING | 11:55 | 78 | 21 | 14.7 | 10 | 1.47 | Internal | 0.306 | 276.15
6094.92 | 1.12 | 511 | 12.35 | MFG | Metal Loss | GENERAL | 3:17 | 70 | 63 | 15 | 10 | 1.5 | Internal | 0.306 | 275.83
6141.41 | 10.46 | 514 | 12.2 | MFG | Metal Loss | GENERAL | 7:17 | 138 | 79 | 15 | 12 | 1.8 | Internal | 0.318 | 266.02
6141.46 | 10.51 | 514 | 12.2 | MFG | Metal Loss | AXIAL GROOVING | 8:37 | 95 | 29 | 15 | 16 | 2.4 | Internal | 0.31 | 272.6
6178.66 | 11.01 | 517 | 12.25 | MFG | Metal Loss | AXIAL GROOVING | 7:49 | 131 | 29 | 15 | 13 | 1.95 | Internal | 0.317 | 266.61
6178.67 | 11.02 | 517 | 12.25 | MFG | Metal Loss | AXIAL GROOVING | 8:49 | 78 | 29 | 15 | 16 | 2.4 | Internal | 0.309 | 273.8
6264.07 | 9.72 | 524 | 12.4 | MFG | Metal Loss | AXIAL GROOVING | 8:56 | 141 | 41 | 15 | 14 | 2.1 | Internal | 0.311 | 271.92
6264.6 | 10.25 | 524 | 12.4 | Corrosion | Metal Loss | AXIAL GROOVING | 1:16 | 105 | 41 | 15 | 10 | 1.5 | Internal | 0.32 | 263.7
6288.15 | 9.1 | 526 | 12.05 | MFG | Metal Loss | AXIAL GROOVING | 12:12 | 86 | 25 | 14.7 | 16 | 2.352 | Internal | 0.313 | 269.9
6288.91 | 9.86 | 526 | 12.05 | MFG | Metal Loss | AXIAL GROOVING | 12:17 | 77 | 29 | 14.7 | 10 | 1.47 | Internal | 0.302 | 279.96
6331.6 | 3.65 | 530 | 12.35 | MFG | Metal Loss | AXIAL GROOVING | 8:55 | 158 | 25 | 15.2 | 10 | 1.52 | Internal | 0.313 | 270.36
6332.02 | 4.07 | 530 | 12.35 | MFG | Metal Loss | AXIAL GROOVING | 9:00 | 114 | 41 | 15.2 | 14 | 2.128 | Internal | 0.309 | 273.65
6336.12 | 8.17 | 530 | 12.35 | MFG | Metal Loss | AXIAL GROOVING | 8:54 | 167 | 37 | 15.2 | 14 | 2.128 | Internal | 0.309 | 273.3
6359.23 | 6.53 | 532 | 12.35 | MFG | Metal Loss | AXIAL GROOVING | 12:12 | 88 | 29 | 15.2 | 11 | 1.672 | Internal | 0.311 | 271.94
6385.28 | 7.93 | 534 | 12.4 | MFG | Metal Loss | AXIAL GROOVING | 1:10 | 109 | 37 | 15 | 15 | 2.25 | Internal | 0.309 | 273.78
6385.29 | 7.94 | 534 | 12.4 | MFG | Metal Loss | AXIAL GROOVING | 12:10 | 93 | 29 | 15 | 10 | 1.5 | Internal | 0.311 | 272.08
6398.28 | 8.53 | 535 | 12.5 | MFG | Metal Loss | AXIAL GROOVING | 8:56 | 169 | 41 | 15 | 14 | 2.1 | Internal | 0.316 | 267.41
6425.86 | 11.11 | 537 | 12.2 | MFG | Metal Loss | GENERAL | 3:43 | 103 | 87 | 15.2 | 16 | 2.432 | Internal | 0.319 | 264.69
6431.68 | 4.73 | 538 | 12.05 | MFG | Metal Loss | AXIAL GROOVING | 9:01 | 137 | 29 | 14.7 | 15 | 2.205 | Internal | 0.316 | 267.12
6449.15 | 10.15 | 539 | 12.3 | MFG | Metal Loss | AXIAL GROOVING | 8:48 | 87 | 25 | 15 | 15 | 2.25 | Internal | 0.311 | 272.06
6450.24 | 11.24 | 539 | 12.3 | MFG | Metal Loss | AXIAL GROOVING | 8:53 | 105 | 29 | 15 | 15 | 2.25 | Internal | 0.311 | 271.65
6493.15 | 5 | 543 | 12.5 | MFG | Metal Loss | AXIAL GROOVING | 7:10 | 142 | 41 | 15 | 13 | 1.95 | Internal | 0.325 | 260.28
6534.61 | 9.31 | 546 | 12.5 | Corrosion | Metal Loss | GENERAL | 3:54 | 116 | 79 | 14.7 | 16 | 2.352 | Internal | 0.309 | 273.32
6547.19 | 9.39 | 547 | 12.3 | MFG | Metal Loss | GENERAL | 12:26 | 139 | 50 | 15 | 10 | 1.5 | Internal | 0.313 | 270.02
6549.12 | 11.32 | 547 | 12.3 | MFG | Metal Loss | GENERAL | 7:51 | 87 | 79 | 15 | 12 | 1.8 | Internal | 0.31 | 272.74
6549.12 | 11.32 | 547 | 12.3 | MFG | Metal Loss | AXIAL GROOVING | 9:11 | 79 | 37 | 15 | 14 | 2.1 | Internal | 0.302 | 279.79
6573.01 | 10.66 | 549 | 12.2 | MFG | Metal Loss | AXIAL GROOVING | 9:12 | 60 | 25 | 15.2 | 10 | 1.52 | Internal | 0.312 | 270.48
6587.43 | 0.34 | 551 | 12.37 | MFG | Metal Loss | AXIAL GROOVING | 9:14 | 149 | 25 | 14.7 | 14 | 2.058 | Internal | 0.319 | 264.98
6587.85 | 0.76 | 551 | 12.37 | MFG | Metal Loss | AXIAL GROOVING | 12:34 | 79 | 21 | 14.7 | 11 | 1.617 | Internal | 0.312 | 270.47
6621.22 | 9.56 | 553 | 12.45 | MFG | Metal Loss | GENERAL | 3:58 | 133 | 87 | 14.7 | 10 | 1.47 | Internal | 0.317 | 266.44
6626.41 | 2.3 | 554 | 12.35 | MFG | Metal Loss | AXIAL GROOVING | 9:20 | 211 | 25 | 15 | 16 | 2.4 | Internal | 0.32 | 263.87
6673.3 | 0.14 | 558 | 12.55 | MFG | Metal Loss | GENERAL | 2:47 | 107 | 84 | 14.7 | 10 | 1.47 | Internal | 0.315 | 268.36
6682.28 | 9.12 | 558 | 12.55 | MFG | Metal Loss | AXIAL GROOVING | 12:35 | 178 | 29 | 14.7 | 10 | 1.47 | Internal | 0.31 | 272.84
6708.02 | 10.01 | 560 | 12.5 | MFG | Metal Loss | AXIAL GROOVING | 1:34 | 116 | 25 | 15.2 | 11 | 1.672 | Internal | 0.309 | 273.32
6730.94 | 8.23 | 562 | 12.15 | MFG | Metal Loss | AXIAL GROOVING | 12:45 | 104 | 25 | 15 | 10 | 1.5 | Internal | 0.308 | 274.12
6732.88 | 10.17 | 562 | 12.15 | MFG | Metal Loss | AXIAL GROOVING | 12:44 | 85 | 21 | 15 | 10 | 1.5 | Internal | 0.314 | 268.73
6741.76 | 6.9 | 563 | 12.5 | MFG | Metal Loss | AXIAL GROOVING | 9:24 | 203 | 25 | 14.7 | 12 | 1.764 | Internal | 0.328 | 257.88
6742.88 | 8.02 | 563 | 12.5 | MFG | Metal Loss | AXIAL GROOVING | 9:23 | 159 | 21 | 14.7 | 15 | 2.205 | Internal | 0.316 | 267.8
6770.68 | 11.02 | 565 | 12.25 | MFG | Metal Loss | GENERAL | 10:58 | 374 | 45 | 15 | 13 | 1.95 | Internal | 0.341 | 247.82
6788.34 | 4.08 | 567 | 12.45 | MFG | Metal Loss | AXIAL GROOVING | 8:11 | 106 | 34 | 15 | 12 | 1.8 | Internal | 0.312 | 270.74
6788.37 | 4.11 | 567 | 12.45 | MFG | Metal Loss | PITTING | 7:36 | 66 | 41 | 15 | 14 | 2.1 | Internal | 0.311 | 271.6
6820.32 | 11.26 | 569 | 12.5 | MFG | Metal Loss | AXIAL GROOVING | 9:17 | 115 | 25 | 14.7 | 10 | 1.47 | Internal | 0.314 | 269.02
6834.62 | 0.61 | 571 | 12.45 | MFG | Metal Loss | AXIAL GROOVING | 12:37 | 71 | 29 | 15 | 15 | 2.25 | Internal | 0.306 | 275.73
6834.88 | 0.87 | 571 | 12.45 | MFG | Metal Loss | AXIAL GROOVING | 10:56 | 177 | 37 | 15 | 12 | 1.8 | Internal | 0.315 | 268.06
6869.47 | 10.91 | 573 | 12.2 | MFG | Metal Loss | GENERAL | 12:44 | 156 | 50 | 15 | 12 | 1.8 | Internal | 0.317 | 266.87
6871.1 | 0.34 | 574 | 12.3 | MFG | Metal Loss | GENERAL | 9:24 | 157 | 50 | 15 | 14 | 2.1 | Internal | 0.317 | 266.81
6932.77 | 0.61 | 579 | 12.3 | MFG | Metal Loss | AXIAL GROOVING | 9:39 | 114 | 37 | 15 | 14 | 2.1 | Internal | 0.31 | 272.6
6932.92 | 0.76 | 579 | 12.3 | Corrosion | Metal Loss | AXIAL GROOVING | 12:59 | 174 | 29 | 15 | 11 | 1.65 | Internal | 0.318 | 265.87
6934.54 | 2.38 | 579 | 12.3 | Corrosion | Metal Loss | GENERAL | 9:39 | 174 | 45 | 15 | 14 | 2.1 | Internal | 0.319 | 265.02
6966.36 | 9.65 | 581 | 12.45 | MFG | Metal Loss | AXIAL GROOVING | 12:44 | 133 | 29 | 14.7 | 10 | 1.47 | Internal | 0.317 | 266.82
6966.74 | 10.03 | 581 | 12.45 | MFG | Metal Loss | AXIAL GROOVING | 12:44 | 87 | 25 | 14.7 | 10 | 1.47 | Internal | 0.313 | 269.82
6967.64 | 10.93 | 581 | 12.45 | MFG | Metal Loss | AXIAL GROOVING | 12:44 | 64 | 21 | 14.7 | 10 | 1.47 | Internal | 0.305 | 277.39
6970.4 | 1.24 | 582 | 12.25 | MFG | Metal Loss | AXIAL GROOVING | 12:43 | 118 | 25 | 15 | 10 | 1.5 | Internal | 0.31 | 272.32
6970.76 | 1.6 | 582 | 12.25 | MFG | Metal Loss | AXIAL GROOVING | 9:23 | 84 | 37 | 15 | 11 | 1.65 | Internal | 0.307 | 275.64
6971 | 1.84 | 582 | 12.25 | MFG | Metal Loss | AXIAL GROOVING | 9:22 | 126 | 25 | 15 | 10 | 1.5 | Internal | 0.312 | 270.86
6979.56 | 10.4 | 582 | 12.25 | MFG | Metal Loss | GENERAL | 7:58 | 79 | 100 | 15 | 12 | 1.8 | Internal | 0.307 | 274.88
6979.67 | 10.51 | 582 | 12.25 | MFG | Metal Loss | PITTING | 1:38 | 60 | 41 | 15 | 12 | 1.8 | Internal | 0.302 | 279.82
6994.21 | 0.45 | 584 | 12.25 | Corrosion | Metal Loss | GENERAL | 9:11 | 108 | 59 | 15.2 | 14 | 2.128 | Internal | 0.307 | 275.05
6994.7 | 0.94 | 584 | 12.25 | Corrosion | Metal Loss | GENERAL | 8:00 | 62 | 70 | 15.2 | 13 | 1.976 | Internal | 0.303 | 279.11
6994.77 | 1.01 | 584 | 12.25 | MFG | Metal Loss | GENERAL | 12:40 | 108 | 170 | 15.2 | 15 | 2.28 | Internal | 0.31 | 272.21
7014.88 | 8.87 | 585 | 12.25 | MFG | Metal Loss | AXIAL GROOVING | 12:29 | 122 | 29 | 15 | 12 | 1.8 | Internal | 0.313 | 270.23
7031.05 | 0.49 | 587 | 12.25 | MFG | Metal Loss | AXIAL GROOVING | 8:17 | 130 | 37 | 15 | 13 | 1.95 | Internal | 0.31 | 272.5
7040.53 | 9.97 | 587 | 12.25 | MFG | Metal Loss | AXIAL GROOVING | 12:34 | 44 | 16 | 15 | 10 | 1.5 | Internal | 0.309 | 273.6
7068.67 | 1.26 | 590 | 12.5 | MFG | Metal Loss | AXIAL GROOVING | 12:44 | 73 | 29 | 14.7 | 10 | 1.47 | Internal | 0.306 | 276.05
7101.98 | 9.82 | 592 | 12.25 | MFG | Metal Loss | AXIAL GROOVING | 1:43 | 87 | 41 | 15 | 11 | 1.65 | Internal | 0.311 | 272.06
7102.07 | 9.91 | 592 | 12.25 | MFG | Metal Loss | GENERAL | 4:07 | 182 | 91 | 15 | 15 | 2.25 | Internal | 0.313 | 270.21
7102.09 | 9.93 | 592 | 12.25 | MFG | Metal Loss | AXIAL GROOVING | 9:22 | 52 | 25 | 15 | 10 | 1.5 | External | 0.305 | 276.8
7102.47 | 10.31 | 592 | 12.25 | MFG | Metal Loss | AXIAL GROOVING | 9:22 | 104 | 29 | 15 | 15 | 2.25 | Internal | 0.312 | 270.94
7104.75 | 0.34 | 593 | 12.25 | MFG | Metal Loss | GENERAL | 9:20 | 95 | 45 | 15 | 14 | 2.1 | Internal | 0.312 | 271.12
7138.54 | 9.53 | 595 | 12.25 | MFG | Metal Loss | PITTING | 9:22 | 61 | 41 | 15 | 15 | 2.25 | Internal | 0.302 | 279.69
7141.99 | 0.73 | 596 | 12.25 | MFG | Metal Loss | AXIAL GROOVING | 9:20 | 227 | 37 | 15.2 | 14 | 2.128 | Internal | 0.312 | 271.23
7147.09 | 5.83 | 596 | 12.25 | MFG | Metal Loss | AXIAL GROOVING | 12:32 | 113 | 34 | 15.2 | 11 | 1.672 | Internal | 0.313 | 270.09
7176.68 | 11.07 | 598 | 12.45 | MFG | Metal Loss | AXIAL GROOVING | 9:20 | 115 | 29 | 15 | 14 | 2.1 | Internal | 0.32 | 264.4
7178.59 | 0.53 | 599 | 12.5 | MFG | Metal Loss | AXIAL GROOVING | 8:20 | 83 | 37 | 14.7 | 14 | 2.058 | Internal | 0.309 | 273.21
7214.18 | 11.32 | 601 | 12.4 | MFG | Metal Loss | AXIAL GROOVING | 7:52 | 75 | 25 | 15 | 14 | 2.1 | Internal | 0.307 | 275.3
7214.19 | 11.33 | 601 | 12.4 | MFG | Metal Loss | AXIAL GROOVING | 8:32 | 69 | 29 | 15 | 12 | 1.8 | Internal | 0.312 | 270.84
7260.35 | 8.44 | 605 | 12.55 | MFG | Metal Loss | AXIAL SLOTTING | 9:43 | 73 | 13 | 14.7 | 11 | 1.617 | Internal | 0.312 | 270.45
7262.55 | 10.64 | 605 | 12.55 | MFG | Metal Loss | AXIAL GROOVING | 13:00 | 67 | 25 | 14.7 | 11 | 1.617 | Internal | 0.307 | 275.18
7288.1 | 11.14 | 607 | 12.45 | MFG | Metal Loss | AXIAL GROOVING | 12:57 | 72 | 25 | 15 | 14 | 2.1 | Internal | 0.314 | 268.96
7295.43 | 6.02 | 608 | 12.4 | MFG | Metal Loss | GENERAL | 1:44 | 63 | 59 | 14.7 | 14 | 2.058 | Internal | 0.303 | 278.51
7361.28 | 10.27 | 613 | 12.35 | MFG | Metal Loss | PITTING | 1:53 | 39 | 25 | 15.2 | 16 | 2.432 | Internal | 0.302 | 279.45
7379.32 | 3.61 | 615 | 12.2 | MFG | Metal Loss | PITTING | 8:34 | 38 | 37 | 15 | 11 | 1.65 | Internal | 0.308 | 274.12
7397.37 | 9.46 | 616 | 12.45 | Corrosion | Metal Loss | AXIAL GROOVING | 1:05 | 42 | 21 | 14.7 | 10 | 1.47 | Internal | 0.31 | 272.32
7399.36 | 11.45 | 616 | 12.45 | Corrosion | Metal Loss | AXIAL GROOVING | 9:46 | 96 | 29 | 14.7 | 16 | 2.352 | Internal | 0.305 | 276.96
7418.52 | 5.66 | 618 | 12.2 | MFG | Metal Loss | PITTING | 1:05 | 46 | 25 | 15.2 | 12 | 1.824 | Internal | 0.303 | 278.77
7443.25 | 5.59 | 620 | 12.25 | MFG | Metal Loss | AXIAL GROOVING | 1:01 | 87 | 25 | 15 | 11 | 1.65 | Internal | 0.306 | 276.44
7485.15 | 10.49 | 623 | 12.2 | MFG | Metal Loss | PITTING | 2:01 | 37 | 45 | 15.2 | 14 | 2.128 | Internal | 0.302 | 279.45
7490.17 | 3.31 | 624 | 12 | MFG | Metal Loss | AXIAL GROOVING | 13:00 | 64 | 21 | 15 | 12 | 1.8 | Internal | 0.306 | 276.03
7497.05 | 10.19 | 624 | 12 | MFG | Metal Loss | PITTING | 8:41 | 72 | 41 | 15 | 13 | 1.95 | Internal | 0.309 | 273.45
7497.06 | 10.2 | 624 | 12 | MFG | Metal Loss | AXIAL GROOVING | 9:41 | 47 | 21 | 15 | 16 | 2.4 | Internal | 0.304 | 277.8
7509.05 | 10.19 | 625 | 12.3 | MFG | Metal Loss | AXIAL SLOTTING | 8:00 | 87 | 10 | 15 | 14 | 2.1 | Internal | 0.31 | 272.74
7509.06 | 10.2 | 625 | 12.3 | MFG | Metal Loss | AXIAL GROOVING | 8:40 | 105 | 25 | 15 | 14 | 2.1 | Internal | 0.307 | 275.32
7570.84 | 10.03 | 630 | 12.2 | MFG | Metal Loss | AXIAL GROOVING | 9:41 | 81 | 25 | 15.2 | 13 | 1.976 | Internal | 0.305 | 277.14
7571.61 | 10.8 | 630 | 12.2 | MFG | Metal Loss | AXIAL GROOVING | 9:41 | 55 | 25 | 15.2 | 14 | 2.128 | Internal | 0.302 | 279.73
7571.98 | 11.17 | 630 | 12.2 | MFG | Metal Loss | AXIAL GROOVING | 9:41 | 65 | 25 | 15.2 | 16 | 2.432 | Internal | 0.301 | 281.04
7572.25 | 11.44 | 630 | 12.2 | MFG | Metal Loss | AXIAL GROOVING | 9:42 | 77 | 21 | 15.2 | 10 | 1.52 | Internal | 0.314 | 269.53
7573.38 | 0.37 | 631 | 12.45 | Corrosion | Metal Loss | AXIAL SLOTTING | 8:06 | 63 | 10 | 14.7 | 12 | 1.764 | Internal | 0.312 | 270.56
7573.39 | 0.38 | 631 | 12.45 | Corrosion | Metal Loss | AXIAL GROOVING | 8:41 | 68 | 25 | 14.7 | 13 | 1.911 | Internal | 0.302 | 279.79
7621.48 | 11.22 | 634 | 12.25 | MFG | Metal Loss | AXIAL GROOVING | 8:24 | 59 | 29 | 15.2 | 12 | 1.824 | Internal | 0.313 | 269.79
7630.65 | 8.14 | 635 | 12.5 | MFG | Metal Loss | AXIAL SLOTTING | 9:23 | 48 | 13 | 14.7 | 16 | 2.352 | Internal | 0.299 | 282.61
7643.64 | 8.63 | 636 | 12.35 | MFG | Metal Loss | AXIAL GROOVING | 12:37 | 83 | 25 | 15.2 | 10 | 1.52 | Internal | 0.302 | 279.45
7643.65 | 8.64 | 636 | 12.35 | MFG | Metal Loss | PITTING | 12:02 | 37 | 25 | 15.2 | 10 | 1.52 | Internal | 0.303 | 278.85
7679.32 | 7.51 | 639 | 12.35 | MFG | Metal Loss | AXIAL GROOVING | 9:24 | 74 | 29 | 15 | 15 | 2.25 | Internal | 0.306 | 275.95
7680.76 | 8.95 | 639 | 12.35 | MFG | Metal Loss | PITTING | 4:04 | 31 | 21 | 15 | 11 | 1.65 | Internal | 0.302 | 280.17
7681.72 | 9.91 | 639 | 12.35 | MFG | Metal Loss | PITTING | 11:04 | 28 | 25 | 15 | 11 | 1.65 | Internal | 0.302 | 279.93
7681.75 | 9.94 | 639 | 12.35 | MFG | Metal Loss | GENERAL | 4:04 | 108 | 63 | 15 | 15 | 2.25 | Internal | 0.309 | 273.85
7681.83 | 10.02 | 639 | 12.35 | MFG | Metal Loss | PITTING | 9:24 | 39 | 29 | 15 | 10 | 1.5 | Internal | 0.303 | 278.59
7697 | 0.39 | 641 | 12.45 | MFG | Metal Loss | PITTING | 4:13 | 52 | 41 | 15 | 15 | 2.25 | Internal | 0.304 | 278.17
7709.65 | 0.59 | 642 | 12.25 | MFG | Metal Loss | AXIAL GROOVING | 12:55 | 74 | 21 | 15 | 11 | 1.65 | Internal | 0.309 | 273.16
7712.08 | 3.02 | 642 | 12.25 | MFG | Metal Loss | AXIAL GROOVING | 9:35 | 71 | 29 | 15 | 16 | 2.4 | Internal | 0.308 | 274.67
7712.41 | 3.35 | 642 | 12.25 | MFG | Metal Loss | AXIAL GROOVING | 9:35 | 141 | 21 | 15 | 14 | 2.1 | Internal | 0.311 | 271.92
7712.76 | 3.7 | 642 | 12.25 | MFG | Metal Loss | AXIAL GROOVING | 9:35 | 160 | 25 | 15 | 10 | 1.5 | Internal | 0.308 | 274.71
7727.01 | 5.7 | 643 | 12.15 | MFG | Metal Loss | AXIAL GROOVING | 12:49 | 46 | 16 | 15.2 | 10 | 1.52 | Internal | 0.309 | 273.42
7765.74 | 7.48 | 646 | 12.4 | MFG | Metal Loss | AXIAL GROOVING | 12:53 | 67 | 25 | 14.7 | 10 | 1.47 | Internal | 0.315 | 268.6
7769.49 | 11.23 | 646 | 12.4 | MFG | Metal Loss | GENERAL | 4:38 | 67 | 75 | 14.7 | 16 | 2.352 | Internal | 0.305 | 276.64
7771.78 | 1.12 | 647 | 12.25 | MFG | Metal Loss | AXIAL GROOVING | 12:52 | 51 | 16 | 15 | 11 | 1.65 | Internal | 0.316 | 267.57
7789.84 | 6.93 | 648 | 12.5 | MFG | Metal Loss | AXIAL GROOVING | 9:43 | 53 | 25 | 14.5 | 15 | 2.175 | Internal | 0.316 | 267.66
7793.37 | 10.46 | 648 | 12.5 | MFG | Metal Loss | AXIAL GROOVING | 2:10 | 75 | 29 | 14.5 | 14 | 2.03 | Internal | 0.313 | 269.73
7810.51 | 2.85 | 650 | 12.45 | MFG | Metal Loss | AXIAL GROOVING | 11:41 | 73 | 29 | 14.7 | 12 | 1.764 | Internal | 0.301 | 280.31
7861.19 | 4.38 | 654 | 12.15 | MFG | Metal Loss | AXIAL SLOTTING | 1:34 | 47 | 12 | 15.2 | 10 | 1.52 | Internal | 0.305 | 277.5
7891.49 | 9.98 | 656 | 12.2 | MFG | Metal Loss | AXIAL SLOTTING | 5:27 | 22 | 10 | 15 | 15 | 2.25 | Internal | 0.301 | 280.92
7892.87 | 11.36 | 656 | 12.2 | MFG | Metal Loss | AXIAL SLOTTING | 1:59 | 28 | 12 | 15 | 10 | 1.5 | Internal | 0.307 | 274.9
7912.65 | 6.69 | 658 | 12.55 | MFG | Metal Loss | AXIAL SLOTTING | 2:24 | 28 | 12 | 14.7 | 10 | 1.47 | Internal | 0.301 | 280.53
7922.83 | 4.32 | 659 | 12.5 | MFG | Metal Loss | AXIAL SLOTTING | 2:32 | 43 | 12 | 15 | 10 | 1.5 | Internal | 0.304 | 278.05
7927.56 | 9.05 | 659 | 12.5 | MFG | Metal Loss | AXIAL GROOVING | 11:26 | 71 | 25 | 15 | 15 | 2.25 | Internal | 0.312 | 271.16
7974.08 | 5.82 | 663 | 12.3 | MFG | Metal Loss | AXIAL GROOVING | 3:02 | 93 | 29 | 14.7 | 10 | 1.47 | Internal | 0.308 | 274.23
8003.79 | 10.71 | 665 | 12.3 | MFG | Metal Loss | AXIAL GROOVING | 4:04 | 85 | 41 | 15 | 11 | 1.65 | Internal | 0.309 | 273.63
8003.97 | 10.89 | 665 | 12.3 | MFG | Metal Loss | AXIAL GROOVING | 2:54 | 80 | 29 | 15 | 13 | 1.95 | Internal | 0.304 | 277.87
8005.85 | 0.47 | 666 | 12.15 | Corrosion | Metal Loss | PITTING | 6:33 | 44 | 50 | 15.2 | 13 | 1.976 | Internal | 0.299 | 282.97
8019.12 | 1.59 | 667 | 12.28 | MFG | Metal Loss | AXIAL GROOVING | 3:01 | 113 | 25 | 15.2 | 10 | 1.52 | Internal | 0.306 | 276.37
8026.39 | 8.86 | 667 | 12.28 | MFG | Metal Loss | AXIAL GROOVING | 3:05 | 113 | 29 | 15.2 | 11 | 1.672 | Internal | 0.31 | 272.67
8037.88 | 8.07 | 668 | 12.45 | MFG | Metal Loss | AXIAL GROOVING | 2:57 | 124 | 25 | 15 | 11 | 1.65 | Internal | 0.306 | 276.52
8055.79 | 1.3 | 670 | 12.35 | MFG | Metal Loss | AXIAL SLOTTING | 2:40 | 26 | 12 | 15.2 | 10 | 1.52 | Internal | 0.297 | 284.22
8057.25 | 2.76 | 670 | 12.35 | MFG | Metal Loss | AXIAL GROOVING | 2:39 | 64 | 29 | 15.2 | 12 | 1.824 | Internal | 0.311 | 271.78
8078.2 | 11.36 | 671 | 12.5 | MFG | Metal Loss | AXIAL SLOTTING | 2:31 | 25 | 12 | 14.7 | 10 | 1.47 | Internal | 0.301 | 280.64
8089.88 | 10.54 | 672 | 12.3 | MFG | Metal Loss | AXIAL GROOVING | 2:31 | 46 | 16 | 15 | 11 | 1.65 | Internal | 0.309 | 273.14
8101.37 | 9.73 | 673 | 12.1 | MFG | Metal Loss | AXIAL GROOVING | 2:37 | 115 | 41 | 14.7 | 11 | 1.617 | Internal | 0.311 | 271.66
8125.01 | 8.72 | 675 | 12.45 | Corrosion | Metal Loss | AXIAL GROOVING | 3:24 | 84 | 25 | 15 | 12 | 1.8 | Internal | 0.307 | 275.01
8125.51 | 9.22 | 675 | 12.45 | Corrosion | Metal Loss | AXIAL GROOVING | 2:14 | 72 | 21 | 15 | 11 | 1.65 | Internal | 0.307 | 275.62
8137.91 | 9.17 | 676 | 12.45 | MFG | Metal Loss | AXIAL GROOVING | 2:06 | 59 | 29 | 15 | 12 | 1.8 | Internal | 0.304 | 277.85
8138.64 | 9.9 | 676 | 12.45 | MFG | Metal Loss | PITTING | 2:06 | 48 | 25 | 15 | 10 | 1.5 | Internal | 0.3 | 281.71
8141.43 | 0.24 | 677 | 12.4 | MFG | Metal Loss | PITTING | 9:15 | 66 | 37 | 15.2 | 13 | 1.976 | Internal | 0.302 | 279.51
8141.65 | 0.46 | 677 | 12.4 | MFG | Metal Loss | PITTING | 9:55 | 28 | 25 | 15.2 | 13 | 1.976 | Internal | 0.301 | 280.53
8189.72 | 11.53 | 680 | 12.45 | MFG | Metal Loss | AXIAL SLOTTING | 2:02 | 32 | 12 | 15 | 10 | 1.5 | Internal | 0.298 | 283.53
8191.52 | 0.88 | 681 | 12.2 | MFG | Metal Loss | GENERAL | 5:41 | 77 | 70 | 15.2 | 13 | 1.976 | Internal | 0.302 | 279.96
8192.55 | 1.91 | 681 | 12.2 | MFG | Metal Loss | AXIAL GROOVING | 2:00 | 47 | 16 | 15.2 | 10 | 1.52 | Internal | 0.303 | 278.96
8206.8 | 3.96 | 682 | 12.38 | MFG | Metal Loss | AXIAL GROOVING | 10:44 | 61 | 21 | 15 | 10 | 1.5 | Internal | 0.305 | 276.82
8214.27 | 11.43 | 682 | 12.38 | MFG | Metal Loss | AXIAL SLOTTING | 3:13 | 52 | 10 | 15 | 12 | 1.8 | External | 0.303 | 278.5
8216.19 | 0.97 | 683 | 12.45 | MFG | Metal Loss | AXIAL GROOVING | 2:06 | 78 | 21 | 15 | 10 | 1.5 | Internal | 0.312 | 270.56
8253.62 | 1.5 | 686 | 12.5 | MFG | Metal Loss | AXIAL GROOVING | 2:10 | 71 | 29 | 14.7 | 10 | 1.47 | Internal | 0.312 | 271.16
8254.97 | 2.85 | 686 | 12.5 | MFG | Metal Loss | AXIAL GROOVING | 2:05 | 90 | 25 | 14.7 | 10 | 1.47 | Internal | 0.313 | 269.59
8262.89 | 10.77 | 686 | 12.5 | MFG | Metal Loss | PITTING | 2:02 | 36 | 21 | 14.7 | 10 | 1.47 | Internal | 0.308 | 274.29
8263.21 | 11.09 | 686 | 12.5 | MFG | Metal Loss | AXIAL GROOVING | 2:02 | 51 | 21 | 14.7 | 10 | 1.47 | Internal | 0.31 | 272.97
8288.41 | 11.49 | 688 | 12.5 | MFG | Metal Loss | AXIAL SLOTTING | 2:08 | 20 | 12 | 14.7 | 10 | 1.47 | Internal | 0.307 | 275.22
8292.66 | 3.24 | 689 | 12 | MFG | Metal Loss | AXIAL GROOVING | 10:56 | 68 | 25 | 14.7 | 13 | 1.911 | Internal | 0.301 | 280.28
8301.69 | 0.27 | 690 | 12.3 | MFG | Metal Loss | AXIAL GROOVING | 2:07 | 63 | 16 | 15.2 | 11 | 1.672 | Internal | 0.3 | 281.22
8322.63 | 8.91 | 691 | 12.2 | MFG | Metal Loss | PITTING | 5:38 | 53 | 34 | 15.2 | 10 | 1.52 | Internal | 0.299 | 282.15
8323.16 | 9.44 | 691 | 12.2 | MFG | Metal Loss | AXIAL GROOVING | 2:23 | 98 | 29 | 15.2 | 10 | 1.52 | Internal | 0.312 | 270.78
8340.76 | 2.69 | 693 | 12.25 | MFG | Metal Loss | AXIAL GROOVING | 4:16 | 59 | 25 | 15 | 15 | 2.25 | Internal | 0.304 | 277.85
8343.11 | 5.04 | 693 | 12.25 | MFG | Metal Loss | AXIAL SLOTTING | 2:11 | 17 | 12 | 15 | 10 | 1.5 | Internal | 0.297 | 284.86
8366.81 | 3.99 | 695 | 12.4 | MFG | Metal Loss | AXIAL GROOVING | 10:53 | 140 | 25 | 15.2 | 12 | 1.824 | Internal | 0.312 | 270.52
8372.68 | 9.86 | 695 | 12.4 | MFG | Metal Loss | AXIAL SLOTTING | 11:00 | 126 | 10 | 15.2 | 15 | 2.28 | Internal | 0.31 | 272.72
8392.1 | 4.78 | 697 | 12.4 | MFG | Metal Loss | AXIAL GROOVING | 2:15 | 75 | 25 | 15 | 10 | 1.5 | Internal | 0.306 | 276.41
8413.7 | 1.68 | 699 | 12.3 | MFG | Metal Loss | AXIAL GROOVING | 2:25 | 98 | 16 | 15 | 10 | 1.5 | Internal | 0.308 | 274.55
8414.02 | 2 | 699 | 12.3 | MFG | Metal Loss | AXIAL GROOVING | 2:25 | 56 | 16 | 15 | 10 | 1.5 | Internal | 0.304 | 277.76
8414.46 | 2.44 | 699 | 12.3 | MFG | Metal Loss | AXIAL GROOVING | 2:20 | 84 | 21 | 15 | 11 | 1.65 | Internal | 0.307 | 275.01
8414.93 | 2.91 | 699 | 12.3 | Corrosion | Metal Loss | AXIAL GROOVING | 2:20 | 103 | 21 | 15 | 11 | 1.65 | Internal | 0.31 | 272.63
8418.34 | 6.32 | 699 | 12.3 | Corrosion | Metal Loss | AXIAL GROOVING | 11:06 | 98 | 25 | 15 | 12 | 1.8 | Internal | 0.319 | 265.28
8425.32 | 1 | 700 | 12.05 | MFG | Metal Loss | AXIAL SLOTTING | 2:17 | 69 | 12 | 14.5 | 10 | 1.45 | Internal | 0.316 | 267.1
8426.8 | 2.48 | 700 | 12.05 | MFG | Metal Loss | AXIAL GROOVING | 2:28 | 95 | 21 | 14.5 | 11 | 1.595 | Internal | 0.318 | 265.5
8434.91 | 10.59 | 700 | 12.05 | MFG | Metal Loss | AXIAL GROOVING | 2:28 | 42 | 16 | 14.5 | 10 | 1.45 | Internal | 0.31 | 272.56
8447.15 | 10.78 | 701 | 12.5 | MFG | Metal Loss | AXIAL GROOVING | 3:30 | 59 | 26 | 14.7 | 15 | 2.205 | Internal | 0.311 | 271.45
8447.18 | 10.81 | 701 | 12.5 | MFG | Metal Loss | AXIAL GROOVING | 2:30 | 73 | 26 | 14.7 | 12 | 1.764 | Internal | 0.307 | 274.97
8449.54 | 0.67 | 702 | 12.05 | MFG | Metal Loss | AXIAL GROOVING | 3:29 | 111 | 21 | 15 | 13 | 1.95 | Internal | 0.313 | 270.27
8480.92 | 7.55 | 704 | 12.25 | MFG | Metal Loss | AXIAL GROOVING | 11:15 | 113 | 30 | 15 | 14 | 2.1 | Internal | 0.309 | 273.51
8482.33 | 8.96 | 704 | 12.25 | MFG | Metal Loss | AXIAL GROOVING | 11:14 | 78 | 30 | 15 | 10 | 1.5 | Internal | 0.304 | 278.1
8508.42 | 10.45 | 706 | 12.1 | MFG | Metal Loss | AXIAL GROOVING | 11:39 | 86 | 30 | 15.2 | 13 | 1.976 | Internal | 0.303 | 278.56
8508.9 | 10.93 | 706 | 12.1 | Corrosion | Metal Loss | PITTING | 5:04 | 69 | 42 | 15.2 | 11 | 1.672 | Internal | 0.308 | 274.41
8510.17 | 0.1 | 707 | 12.45 | MFG | Metal Loss | AXIAL GROOVING | 2:55 | 115 | 26 | 15 | 15 | 2.25 | Internal | 0.309 | 273.39
8520.96 | 10.89 | 707 | 12.45 | MFG | Metal Loss | AXIAL GROOVING | 3:01 | 53 | 16 | 15 | 10 | 1.5 | Internal | 0.301 | 281.1
8522.95 | 0.43 | 708 | 12.1 | MFG | Metal Loss | AXIAL GROOVING | 4:06 | 146 | 26 | 15.2 | 13 | 1.976 | Internal | 0.313 | 270.07
8523.64 | 1.12 | 708 | 12.1 | MFG | Metal Loss | AXIAL GROOVING | 3:06 | 112 | 42 | 15.2 | 15 | 2.28 | Internal | 0.309 | 273.84
8523.66 | 1.14 | 708 | 12.1 | MFG | Metal Loss | AXIAL GROOVING | 4:06 | 77 | 30 | 15.2 | 14 | 2.128 | Internal | 0.305 | 277.04
8528.38 | 5.86 | 708 | 12.1 | MFG | Metal Loss | GENERAL | 3:06 | 129 | 47 | 15.2 | 15 | 2.28 | Internal | 0.309 | 273.34
8528.7 | 6.18 | 708 | 12.1 | MFG | Metal Loss | AXIAL GROOVING | 4:06 | 154 | 30 | 15.2 | 13 | 1.976 | Internal | 0.314 | 269.52
8529.07 | 6.55 | 708 | 12.1 | MFG | Metal Loss | AXIAL GROOVING | 3:01 | 86 | 35 | 15.2 | 15 | 2.28 | Internal | 0.31 | 272.19
8534.99 | 0.37 | 709 | 12.4 | MFG | Metal Loss | GENERAL | 4:02 | 132 | 47 | 15 | 15 | 2.25 | Internal | 0.315 | 268.51
8535.61 | 0.99 | 709 | 12.4 | MFG | Metal Loss | AXIAL GROOVING | 11:41 | 149 | 30 | 15 | 14 | 2.1 | Internal | 0.311 | 271.53
8537.04 | 2.42 | 709 | 12.4 | MFG | Metal Loss | AXIAL GROOVING | 2:57 | 97 | 35 | 15 | 10 | 1.5 | Internal | 0.308 | 274.63
8539.77 | 5.15 | 709 | 12.4 | MFG | Metal Loss | AXIAL GROOVING | 2:58 | 202 | 35 | 15 | 10 | 1.5 | Internal | 0.321 | 263.31
8542.46 | 7.84 | 709 | 12.4 | MFG | Metal Loss | AXIAL GROOVING | 2:58 | 70 | 35 | 15 | 15 | 2.25 | Internal | 0.308 | 274.27
8544.69 | 10.07 | 709 | 12.4 | MFG | Metal Loss | AXIAL GROOVING | 3:04 | 123 | 21 | 15 | 15 | 2.25 | Internal | 0.307 | 275.68
8547.47 | 0.45 | 710 | 12.2 | MFG | Metal Loss | AXIAL GROOVING | 1:28 | 113 | 42 | 15.2 | 11 | 1.672 | Internal | 0.312 | 270.95
8564.41 | 5.19 | 711 | 12.45 | MFG | Metal Loss | GENERAL | 4:05 | 115 | 47 | 15 | 13 | 1.95 | Internal | 0.311 | 271.66
8570.8 | 11.58 | 711 | 12.45 | MFG | Metal Loss | AXIAL GROOVING | 3:06 | 106 | 26 | 15 | 12 | 1.8 | Internal | 0.313 | 269.92
8570.83 | 11.61 | 711 | 12.45 | MFG | Metal Loss | AXIAL GROOVING | 4:06 | 71 | 30 | 15 | 15 | 2.25 | Internal | 0.312 | 271.16
8574.19 | 2.52 | 712 | 12.4 | MFG | Metal Loss | AXIAL GROOVING | 2:54 | 115 | 30 | 14.7 | 10 | 1.47 | Internal | 0.32 | 264.4
8595.23 | 11.16 | 713 | 12.45 | MFG | Metal Loss | GENERAL | 6:22 | 133 | 77 | 14.7 | 14 | 2.058 | Internal | 0.323 | 261.95
8598.82 | 2.3 | 714 | 12.1 | MFG | Metal Loss | AXIAL GROOVING | 2:53 | 103 | 26 | 14.7 | 15 | 2.205 | Internal | 0.313 | 270.23
8608.99 | 0.37 | 715 | 12.25 | MFG | Metal Loss | AXIAL GROOVING | 3:53 | 105 | 42 | 15 | 15 | 2.25 | Internal | 0.308 | 274.05
8609.76 | 1.14 | 715 | 12.25 | MFG | Metal Loss | AXIAL GROOVING | 2:47 | 130 | 26 | 15 | 10 | 1.5 | Internal | 0.312 | 270.59
8609.77 | 1.15 | 715 | 12.25 | MFG | Metal Loss | AXIAL GROOVING | 3:52 | 87 | 42 | 15 | 12 | 1.8 | Internal | 0.308 | 274.08
8617.08 | 8.46 | 715 | 12.25 | MFG | Metal Loss | GENERAL | 2:51 | 130 | 47 | 15 | 12 | 1.8 | Internal | 0.31 | 272.5
8617.62 | 9 | 715 | 12.25 | MFG | Metal Loss | AXIAL GROOVING | 11:31 | 69 | 26 | 15 | 10 | 1.5 | Internal | 0.305 | 276.94
8619.68 | 11.06 | 715 | 12.25 | MFG | Metal Loss | AXIAL GROOVING | 2:51 | 70 | 30 | 15 | 10 | 1.5 | Internal | 0.309 | 273.74
8632.01 | 11.14 | 716 | 12.45 | Corrosion | Metal Loss | AXIAL GROOVING | 2:46 | 133 | 30 | 15 | 16 | 2.4 | Internal | 0.311 | 272.06
8643.74 | 10.42 | 717 | 11.75 | MFG | Metal Loss | AXIAL GROOVING | 11:29 | 66 | 30 | 15.2 | 14 | 2.128 | Internal | 0.307 | 274.82
8646.38 | 1.31 | 718 | 12.55 | MFG | Metal Loss | AXIAL GROOVING | 3:48 | 187 | 30 | 15 | 15 | 2.25 | Internal | 0.314 | 268.85
8646.46 | 1.39 | 718 | 12.55 | MFG | Metal Loss | AXIAL GROOVING | 2:48 | 107 | 30 | 15 | 11 | 1.65 | Internal | 0.309 | 273.11
8647.19 | 2.12 | 718 | 12.55 | MFG | Metal Loss | AXIAL GROOVING | 3:48 | 107 | 42 | 15 | 11 | 1.65 | Internal | 0.308 | 273.91
8648.82 | 3.75 | 718 | 12.55 | MFG | Metal Loss | AXIAL GROOVING | 2:48 | 195 | 30 | 15 | 10 | 1.5 | Internal | 0.315 | 268.56
8652.81 | 7.74 | 718 | 12.55 | MFG | Metal Loss | AXIAL GROOVING | 3:49 | 115 | 26 | 15 | 11 | 1.65 | Internal | 0.31 | 272.53
8652.84 | 7.77 | 718 | 12.55 | MFG | Metal Loss | AXIAL GROOVING | 2:49 | 107 | 26 | 15 | 11 | 1.65 | Internal | 0.314 | 268.97
8653.55 | 8.48 | 718 | 12.55 | MFG | Metal Loss | AXIAL GROOVING | 3:49 | 89 | 30 | 15 | 16 | 2.4 | Internal | 0.318 | 265.59
8671.39 | 1.3 | 720 | 12.5 | MFG | Metal Loss | AXIAL GROOVING | 2:45 | 89 | 30 | 14.7 | 16 | 2.352 | Internal | 0.314 | 268.99
8680.21 | 10.12 | 720 | 12.5 | MFG | Metal Loss | AXIAL GROOVING | 3:48 | 125 | 38 | 14.7 | 11 | 1.617 | Internal | 0.312 | 270.93
8689.78 | 7.19 | 721 | 12.54 | Corrosion | Metal Loss | AXIAL GROOVING | 3:50 | 101 | 30 | 15 | 12 | 1.8 | Internal | 0.313 | 269.65
8689.8 | 7.21 | 721 | 12.54 | Corrosion | Metal Loss | PITTING | 2:50 | 82 | 42 | 15 | 16 | 2.4 | Internal | 0.311 | 272.04
8702.18 | 7.05 | 722 | 12.6 | MFG | Metal Loss | AXIAL GROOVING | 2:52 | 125 | 30 | 15 | 16 | 2.4 | Internal | 0.31 | 272.78
8703.15 | 8.02 | 722 | 12.6 | MFG | Metal Loss | AXIAL GROOVING | 2:53 | 89 | 30 | 15 | 10 | 1.5 | Internal | 0.311 | 271.82
8705.44 | 10.31 | 722 | 12.6 | MFG | Metal Loss | PITTING | 3:54 | 72 | 42 | 15 | 15 | 2.25 | Internal | 0.308 | 274
8705.91 | 10.78 | 722 | 12.6 | MFG | Metal Loss | AXIAL GROOVING | 2:54 | 107 | 30 | 15 | 15 | 2.25 | Internal | 0.312 | 270.65
8709.7 | 1.97 | 723 | 12.48 | MFG | Metal Loss | AXIAL GROOVING | 3:57 | 142 | 30 | 15 | 14 | 2.1 | Internal | 0.311 | 271.87
8713.96 | 6.23 | 723 | 12.48 | MFG | Metal Loss | AXIAL GROOVING | 4:01 | 177 | 42 | 15 | 10 | 1.5 | Internal | 0.314 | 269.23
8714.08 | 6.35 | 723 | 12.48 | MFG | Metal Loss | AXIAL GROOVING | 2:56 | 107 | 26 | 15 | 11 | 1.65 | External | 0.311 | 271.47
8718.82 | 11.09 | 723 | 12.48 | MFG | Metal Loss | GENERAL | 4:01 | 150 | 47 | 15 | 13 | 1.95 | Internal | 0.311 | 271.49
8718.88 | 11.15 | 723 | 12.48 | MFG | Metal Loss | AXIAL GROOVING | 2:56 | 133 | 35 | 15 | 10 | 1.5 | Internal | 0.31 | 272.33
8731.2 | 10.99 | 724 | 12.33 | MFG | Metal Loss | AXIAL GROOVING | 11:41 | 99 | 30 | 15 | 10 | 1.5 | Internal | 0.308 | 274.48
8731.23 | 11.02 | 724 | 12.33 | MFG | Metal Loss | AXIAL SLOTTING | 10:06 | 66 | 10 | 15 | 10 | 1.5 | Internal | 0.306 | 276.27
8731.24 | 11.03 | 724 | 12.33 | MFG | Metal Loss | AXIAL GROOVING | 10:41 | 59 | 26 | 15 | 12 | 1.8 | Internal | 0.31 | 272.24
8732.73 | 0.19 | 725 | 12.45 | MFG | Metal Loss | AXIAL GROOVING | 2:51 | 97 | 21 | 14.7 | 10 | 1.47 | Internal | 0.316 | 267.62
8735.14 | 2.6 | 725 | 12.45 | MFG | Metal Loss | AXIAL GROOVING | 4:02 | 97 | 42 | 14.7 | 12 | 1.764 | Internal | 0.311 | 271.65
8757.57 | 0.23 | 727 | 12.35 | MFG | Metal Loss | GENERAL | 10:14 | 149 | 47 | 15 | 14 | 2.1 | Internal | 0.314 | 269.44
8757.62 | 0.28 | 727 | 12.35 | MFG | Metal Loss | AXIAL GROOVING | 10:54 | 61 | 30 | 15 | 12 | 1.8 | Internal | 0.307 | 275.52
8757.66 | 0.32 | 727 | 12.35 | MFG | Metal Loss | GENERAL | 6:44 | 123 | 56 | 15 | 15 | 2.25 | Internal | 0.316 | 267.34
8757.67 | 0.33 | 727 | 12.35 | MFG | Metal Loss | GENERAL | 4:09 | 141 | 51 | 15 | 16 | 2.4 | Internal | 0.312 | 270.91
8757.68 | 0.34 | 727 | 12.35 | MFG | Metal Loss | AXIAL GROOVING | 3:14 | 123 | 30 | 15 | 11 | 1.65 | Internal | 0.316 | 267.34
8757.71 | 0.37 | 727 | 12.35 | MFG | Metal Loss | GENERAL | 5:29 | 87 | 68 | 15 | 16 | 2.4 | Internal | 0.307 | 275.4
8771.95 | 2.26 | 728 | 12.45 | MFG | Metal Loss | AXIAL GROOVING | 3:04 | 80 | 26 | 15 | 10 | 1.5 | Internal | 0.308 | 274.78
8777.05 | 7.36 | 728 | 12.45 | MFG | Metal Loss | AXIAL GROOVING | 4:09 | 221 | 42 | 15 | 12 | 1.8 | Internal | 0.32 | 263.86
8779.63 | 9.94 | 728 | 12.45 | MFG | Metal Loss | AXIAL GROOVING | 4:08 | 106 | 30 | 15 | 14 | 2.1 | Internal | 0.32 | 264.38
8789.62 | 7.48 | 729 | 12.45 | MFG | Metal Loss | AXIAL GROOVING | 3:01 | 177 | 26 | 14.7 | 15 | 2.205 | Internal | 0.319 | 264.92
8793.15 | 11.01 | 729 | 12.45 | Corrosion | Metal Loss | AXIAL GROOVING | 2:57 | 106 | 30 | 14.7 | 10 | 1.47 | Internal | 0.315 | 268.43
8793.39 | 11.25 | 729 | 12.45 | Corrosion | Metal Loss | AXIAL GROOVING | 4:07 | 106 | 42 | 14.7 | 10 | 1.47 | Internal | 0.307 | 275.23
8819.5 | 0.31 | 732 | 12.45 | MFG | Metal Loss | AXIAL GROOVING | 4:04 | 88 | 26 | 15.2 | 13 | 1.976 | Internal | 0.304 | 277.72
8819.52 | 0.33 | 732 | 12.45 | MFG | Metal Loss | AXIAL GROOVING | 3:04 | 70 | 30 | 15.2 | 12 | 1.824 | Internal | 0.305 | 276.93
8820.03 | 0.84 | 732 | 12.45 | MFG | Metal Loss | CIRCUMFERENTIAL GROOVING | 2:48 | 59 | 29 | 15.2 | 17 | 2.584 | Internal | 0.303 | 279.12
8829.34 | 10.15 | 732 | 12.45 | MFG | Metal Loss | AXIAL GROOVING | 2:57 | 70 | 26 | 15.2 | 16 | 2.432 | Internal | 0.301 | 280.58
8829.52 | 10.33 | 732 | 12.45 | MFG | Metal Loss | AXIAL GROOVING | 2:57 | 150 | 35 | 15.2 | 10 | 1.52 | Internal | 0.324 | 260.71
8844.51 | 0.37 | 734 | 12.5 | MFG | Metal Loss | AXIAL GROOVING | 10:46 | 63 | 30 | 14.7 | 15 | 2.205 | Internal | 0.311 | 271.88
8844.59 | 0.45 | 734 | 12.5 | MFG | Metal Loss | AXIAL GROOVING | 4:06 | 83 | 26 | 14.7 | 10 | 1.47 | Internal | 0.316 | 267.64
8845.43 | 1.29 | 734 | 12.5 | MFG | Metal Loss | AXIAL GROOVING | 3:06 | 69 | 30 | 14.7 | 14 | 2.058 | Internal | 0.307 | 274.92
8866.94 | 10.3 | 735 | 12.45 | Corrosion | Metal Loss | AXIAL GROOVING | 3:12 | 67 | 26 | 15 | 14 | 2.1 | Internal | 0.307 | 275.18
8867.75 | 11.11 | 735 | 12.45 | Corrosion | Metal Loss | AXIAL GROOVING | 3:13 | 60 | 26 | 15 | 14 | 2.1 | Internal | 0.31 | 272.15
8875.43 | 6.34 | 736 | 11.7 | MFG | Metal Loss | AXIAL GROOVING | 4:19 | 83 | 26 | 14.7 | 10 | 1.47 | External | 0.316 | 266.98
8876.46 | 7.37 | 736 | 11.7 | MFG | Metal Loss | PITTING | 3:20 | 30 | 21 | 14.7 | 15 | 2.205 | Internal | 0.308 | 273.94
8876.79 | 7.7 | 736 | 11.7 | MFG | Metal Loss | AXIAL GROOVING | 3:20 | 83 | 26 | 14.7 | 16 | 2.352 | Internal | 0.316 | 267.64
8894.88 | 1.64 | 738 | 12 | MFG | Metal Loss | PITTING | 3:32 | 56 | 30 | 14.7 | 14 | 2.058 | Internal | 0.311 | 271.4
8915.48 | 10.24 | 739 | 12.35 | MFG | Metal Loss | AXIAL GROOVING | 3:49 | 49 | 21 | 14.7 | 13 | 1.911 | Internal | 0.304 | 278.16
8938.77 | 8.73 | 741 | 12.3 | MFG | Metal Loss | AXIAL GROOVING | 4:08 | 96 | 38 | 15 | 12 | 1.8 | Internal | 0.308 | 273.97
8940.26 | 10.22 | 741 | 12.3 | MFG | Metal Loss | AXIAL GROOVING | 4:09 | 65 | 30 | 15 | 11 | 1.65 | Internal | 0.305 | 277.3
8942.71 | 0.37 | 742 | 12.45 | MFG | Metal Loss | AXIAL GROOVING | 4:11 | 103 | 21 | 15 | 10 | 1.5 | Internal | 0.312 | 271.04
8943.46 | 1.12 | 742 | 12.45 | MFG | Metal Loss | AXIAL GROOVING | 4:07 | 114 | 16 | 15 | 14 | 2.1 | Internal | 0.315 | 268.23
8946.95 | 4.61 | 742 | 12.45 | MFG | Metal Loss | AXIAL GROOVING | 4:15 | 124 | 21 | 15 | 16 | 2.4 | Internal | 0.315 | 268.19
8949.23 | 6.89 | 742 | 12.45 | MFG | Metal Loss | AXIAL GROOVING | 4:18 | 88 | 21 | 15 | 15 | 2.25 | Internal | 0.311 | 271.94
8950.34 | 8 | 742 | 12.45 | MFG | Metal Loss | AXIAL GROOVING | 4:14 | 106 | 26 | 15 | 15 | 2.25 | Internal | 0.319 | 265.22
8959.29 | 4.5 | 743 | 11.65 | MFG | Metal Loss | PITTING | 4:35 | 58 | 30 | 14.7 | 14 | 2.058 | Internal | 0.313 | 270.33
8963.4 | 8.61 | 743 | 11.65 | MFG | Metal Loss | AXIAL GROOVING | 4:37 | 132 | 26 | 14.7 | 15 | 2.205 | Internal | 0.317 | 266.87
8964.34 | 9.55 | 743 | 11.65 | MFG | Metal Loss | AXIAL GROOVING | 5:43 | 74 | 26 | 14.7 | 10 | 1.47 | Internal | 0.313 | 270.35
8964.61 | 9.82 | 743 | 11.65 | MFG | Metal Loss | AXIAL GROOVING | 5:43 | 99 | 30 | 14.7 | 11 | 1.617 | Internal | 0.317 | 266.68
8976.35 | 9.91 | 744 | 12.35 | MFG | Metal Loss | PITTING | 5:55 | 18 | 26 | 14.7 | 13 | 1.911 | Internal | 0.307 | 275.3
9000.81 | 9.72 | 746 | 12.3 | MFG | Metal Loss | AXIAL GROOVING | 5:16 | 60 | 26 | 14.7 | 14 | 2.058 | Internal | 0.31 | 272.15
9001.39 | 10.3 | 746 | 12.3 | MFG | Metal Loss | AXIAL GROOVING | 6:15 | 80 | 26 | 14.7 | 10 | 1.47 | Internal | 0.316 | 267.36
9001.41 | 10.32 | 746 | 12.3 | MFG | Metal Loss | AXIAL GROOVING | 5:15 | 101 | 26 | 14.7 | 15 | 2.205 | Internal | 0.316 | 267.28
9003.67 | 0.28 | 747 | 12.45 | MFG | Metal Loss | AXIAL GROOVING | 5:15 | 94 | 26 | 14.7 | 12 | 1.764 | Internal | 0.316 | 267.16
9003.93 | 0.54 | 747 | 12.45 | MFG | Metal Loss | AXIAL GROOVING | 5:15 | 295 | 26 | 14.7 | 13 | 1.911 | Internal | 0.328 | 257.98
9005.41 | 2.02 | 747 | 12.45 | MFG | Metal Loss | AXIAL GROOVING | 5:16 | 90 | 26 | 14.7 | 13 | 1.911 | Internal | 0.317 | 266.85
9006.15 | 2.76 | 747 | 12.45 | MFG | Metal Loss | AXIAL GROOVING | 5:16 | 98 | 26 | 14.7 | 14 | 2.058 | Internal | 0.314 | 268.99
9006.38 | 2.99 | 747 | 12.45 | MFG | Metal Loss | AXIAL GROOVING | 5:16 | 154 | 26 | 14.7 | 10 | 1.47 | Internal | 0.316 | 267
9025.1 | 9.26 | 748 | 12.4 | Corrosion | Metal Loss | AXIAL GROOVING | 5:26 | 84 | 38 | 15 | 14 | 2.1 | Internal | 0.306 | 276.14
9033.65 | 5.41 | 749 | 12 | MFG | Metal Loss | AXIAL GROOVING | 5:32 | 93 | 26 | 15.2 | 15 | 2.28 | Internal | 0.304 | 277.94
9041.57 | 1.33 | 750 | 12.2 | MFG | Metal Loss | AXIAL GROOVING | 5:25 | 71 | 16 | 15.2 | 11 | 1.672 | Internal | 0.301 | 280.49
9042.6 | 2.36 | 750 | 12.2 | MFG | Metal Loss | AXIAL GROOVING | 5:30 | 123 | 21 | 15.2 | 10 | 1.52 | Internal | 0.307 | 275.68
9043.03 | 2.79 | 750 | 12.2 | MFG | Metal Loss | AXIAL GROOVING | 6:30 | 84 | 26 | 15.2 | 11 | 1.672 | Internal | 0.306 | 276.14
9043.04 | 2.8 | 750 | 12.2 | MFG | Metal Loss | AXIAL GROOVING | 5:30 | 78 | 26 | 15.2 | 15 | 2.28 | Internal | 0.303 | 278.72
9043.38 | 3.14 | 750 | 12.2 | MFG | Metal Loss | AXIAL GROOVING | 5:30 | 74 | 26 | 15.2 | 12 | 1.824 | Internal | 0.303 | 279.14
9043.81 | 3.57 | 750 | 12.2 | MFG | Metal Loss | AXIAL GROOVING | 5:31 | 76 | 26 | 15.2 | 12 | 1.824 | Internal | 0.312 | 270.73
9056.09 | 3.65 | 751 | 12.35 | MFG | Metal Loss | AXIAL GROOVING | 5:38 | 76 | 21 | 14.7 | 10 | 1.47 | Internal | 0.312 | 270.73
9057.12 | 4.68 | 751 | 12.35 | MFG | Metal Loss | AXIAL GROOVING | 5:34 | 80 | 16 | 14.7 | 10 | 1.47 | Internal | 0.313 | 269.79
9060.14 | 7.7 | 751 | 12.35 | MFG | Metal Loss | AXIAL GROOVING | 5:40 | 62 | 26 | 14.7 | 11 | 1.617 | Internal | 0.311 | 271.97
9060.63 | 8.19 | 751 | 12.35 | MFG | Metal Loss | AXIAL GROOVING | 5:40 | 70 | 26 | 14.7 | 10 | 1.47 | Internal | 0.312 | 271.25
9061.36 | 8.92 | 751 | 12.35 | MFG | Metal Loss | AXIAL GROOVING | 5:40 | 87 | 26 | 14.7 | 10 | 1.47 | Internal | 0.313 | 269.82
9062.12 | 9.68 | 751 | 12.35 | Corrosion | Metal Loss | AXIAL GROOVING | 5:40 | 81 | 30 | 14.7 | 10 | 1.47 | Internal | 0.313 | 270.31
9062.84 | 10.4 | 751 | 12.35 | Corrosion | Metal Loss | AXIAL GROOVING | 5:41 | 103 | 26 | 14.7 | 10 | 1.47 | Internal | 0.315 | 268.63
9063.32 | 10.88 | 751 | 12.35 | MFG | Metal Loss | AXIAL GROOVING | 6:41 | 135 | 26 | 14.7 | 10 | 1.47 | Internal | 0.317 | 266.71
9063.35 | 10.91 | 751 | 12.35 | MFG | Metal Loss | AXIAL GROOVING | 5:41 | 62 | 26 | 14.7 | 10 | 1.47 | Internal | 0.305 | 277.15
9072.21 | 7.42 | 752 | 12.35 | MFG | Metal Loss | PITTING | 5:44 | 33 | 26 | 15 | 11 | 1.65 | Internal | 0.302 | 280.16
9073.69 | 8.9 | 752 | 12.35 | MFG | Metal Loss | AXIAL GROOVING | 5:45 | 110 | 26 | 15 | 10 | 1.5 | External | 0.311 | 272.05
9075.58 | 10.79 | 752 | 12.35 | MFG | Metal Loss | AXIAL GROOVING | 6:45 | 129 | 26 | 15 | 12 | 1.8 | Internal | 0.311 | 271.61
9075.91 | 11.12 | 752 | 12.35 | MFG | Metal Loss | AXIAL GROOVING | 6:45 | 63 | 26 | 15 | 11 | 1.65 | Internal | 0.314 | 269.19
9090.42 | 0.83 | 754 | 12.5 | MFG | Metal Loss | AXIAL GROOVING | 06:41:14 | 106 | 30 | 14.7 | 16 | 2.352 | Internal | 0.316 | 267.62
9098.95 | 9.36 | 754 | 12.5 | MFG | Metal Loss | AXIAL GROOVING | 06:33:34 | 88 | 42 | 14.7 | 11 | 1.617 | Internal | 0.315 | 268.44
9098.98 | 9.39 | 754 | 12.5 | MFG | Metal Loss | AXIAL GROOVING | 05:33:37 | 71 | 30 | 14.7 | 12 | 1.764 | Internal | 0.301 | 280.49
9104.14 | 2.05 | 755 | 12.2 | MFG | Metal Loss | AXIAL GROOVING | 5:27 | 52 | 26 | 15.2 | 10 | 1.52 | Internal | 0.3 | 281.91
9104.8 | 2.71 | 755 | 12.2 | MFG | Metal Loss | AXIAL GROOVING | 5:27 | 113 | 35 | 15.2 | 11 | 1.672 | Internal | 0.31 | 272.88
9112.21 | 10.12 | 755 | 12.2 | MFG | Metal Loss | AXIAL GROOVING | 5:35 | 95 | 30 | 15.2 | 15 | 2.28 | Internal | 0.313 | 270.37
9160.17 | 9.23 | 759 | 12.2 | Corrosion | Metal Loss | AXIAL GROOVING | 5:46 | 57 | 16 | 15 | 16 | 2.4 | Internal | 0.307 | 275.68
9160.96 | 10.02 | 759 | 12.2 | Corrosion | Metal Loss | AXIAL SLOTTING | 5:42 | 25 | 12 | 15 | 16 | 2.4 | Internal | 0.301 | 280.35
9166.91 | 3.77 | 760 | 12.5 | MFG | Metal Loss | AXIAL GROOVING | 5:55 | 74 | 26 | 15 | 14 | 2.1 | Internal | 0.308 | 274.29
9167.7 | 4.56 | 760 | 12.5 | MFG | Metal Loss | AXIAL GROOVING | 5:57 | 88 | 26 | 15 | 14 | 2.1 | Internal | 0.311 | 271.94
9168.47 | 5.33 | 760 | 12.5 | MFG | Metal Loss | AXIAL GROOVING | 5:57 | 74 | 21 | 15 | 15 | 2.25 | Internal | 0.307 | 274.85
9173.34 | 10.2 | 760 | 12.5 | MFG | Metal Loss | AXIAL GROOVING | 5:59 | 100 | 26 | 15 | 13 | 1.95 | Internal | 0.311 | 272.12
9173.35 | 10.21 | 760 | 12.5 | MFG | Metal Loss | AXIAL GROOVING | 6:59 | 85 | 26 | 15 | 13 | 1.95 | Internal | 0.307 | 274.92
9179.78 | 4.14 | 761 | 12.45 | MFG | Metal Loss | AXIAL GROOVING | 6:06 | 92 | 21 | 15 | 11 | 1.65 | Internal | 0.306 | 275.87
9189.81 | 1.72 | 762 | 11.7 | MFG | Metal Loss | GENERAL | 9:24 | 53 | 63 | 15.2 | 14 | 2.128 | Internal | 0.301 | 281.1
9190.22 | 2.13 | 762 | 11.7 | MFG | Metal Loss | AXIAL GROOVING | 7:14 | 95 | 30 | 15.2 | 13 | 1.976 | Internal | 0.307 | 274.81
9194.46 | 6.37 | 762 | 11.7 | MFG | Metal Loss | PITTING | 9:28 | 33 | 51 | 15.2 | 15 | 2.28 | Internal | 0.299 | 282.94
9194.9 | 6.81 | 762 | 11.7 | MFG | Metal Loss | PITTING | 7:12 | 46 | 26 | 15.2 | 16 | 2.432 | Internal | 0.304 | 277.93
9208.61 | 8.82 | 763 | 12.3 | MFG | Metal Loss | AXIAL GROOVING | 6:03 | 41 | 16 | 15 | 14 | 2.1 | Internal | 0.303 | 279.26
9209.24 | 9.45 | 763 | 12.3 | MFG | Metal Loss | AXIAL GROOVING | 7:09 | 55 | 26 | 15 | 11 | 1.65 | Internal | 0.306 | 275.99
9209.25 | 9.46 | 763 | 12.3 | MFG | Metal Loss | PITTING | 6:09 | 37 | 26 | 15 | 16 | 2.4 | Internal | 0.306 | 275.99

## Anomaly Severity List
ANOMALY SEVERITY LIST
14 INCH RT TO RD WATER INJECTION PIPELINE, 10.64KM
S. No. | Pipe Number | Abs. Distance (m) | Distance to U/S GW(m) | Pipe Length(m) | Feature Type | Feature Identification | Dimensions Classification | Orientation o' clock | WT(mm) | Length (mm) | Width(mm) | Depth (%) WT | Depth (mm) | Remaining WT | Location | ERF (ASME B31G) | Psafe (ASME B31G) kg/cm2 | Comment
1 | 25 | 186.2 | 0.3 | 12.6 | Metal Loss | MFG | CIGR | 1:38 | 14.7 | 20 | 54 | 25 | 3.675 | 11.025 | Internal | 0.308 | 274.36 | poss. Ext
2 | 61 | 603.29 | 11.67 | 12.6 | Metal Loss | MFG | GENERAL | 1:35 | 14.7 | 100 | 75 | 22 | 3.234 | 11.466 | Internal | 0.319 | 264.87 | poss. Ext
3 | 76 | 781.21 | 0.98 | 12.6 | Metal Loss | MFG | GENERAL | 1:57 | 14.7 | 55 | 60 | 19 | 2.793 | 11.907 | Internal | 0.308 | 274.67 | poss. Ext
4 | 136 | 1477.39 | 1.05 | 12 | Metal Loss | MFG | PITTING | 2:17 | 14.7 | 33 | 59 | 19 | 2.793 | 11.907 | External | 0.303 | 278.61 | poss. Int
5 | 201 | 2277.37 | 0.84 | 12.1 | Metal Loss | MFG | GENERAL | 8:38 | 15 | 70 | 141 | 18 | 2.7 | 12.3 | Internal | 0.31 | 272.65 | poss. Ext
6 | 333 | 3904.96 | 3.01 | 12.42 | Metal Loss | MFG | GENERAL | 3:39 | 15.2 | 75 | 63 | 28 | 4.256 | 10.944 | External | 0.314 | 269.01 | poss. Int
7 | 333 | 3905.16 | 3.21 | 12.42 | Metal Loss | MFG | PITTING | 3:39 | 15.2 | 45 | 50 | 17 | 2.584 | 12.616 | External | 0.301 | 280.92 | poss. Int
8 | 354 | 4160.64 | 0.02 | 12.5 | Metal Loss | MFG | GENERAL | 3:27 | 14.7 | 46 | 104 | 18 | 2.646 | 12.054 | Internal | 0.305 | 276.75 | Adj. to GW
9 | 442 | 5253 | 10.93 | 12.1 | Metal Loss | MFG | GENERAL | 3:49 | 14.7 | 45 | 95 | 17 | 2.499 | 12.201 | Internal | 0.305 | 277.11
10 | 732 | 8820.03 | 0.84 | 12.45 | Metal Loss | MFG | CIGR | 2:48 | 15.2 | 29 | 59 | 17 | 2.584 | 12.616 | Internal | 0.298 | 283.29

## Magnet Marker
MAGNET MARKER
14 INCH RT TO RD WATER INJECTION PIPELINE, 10.64KM
Abs. Distance (m) | Distance to U/S GW(m) | Pipe Number | Pipe Length(m) | Feature Identification | Feature Type | Orientation o' clock | Length(mm) | Width(mm) | WT (mm) | Comment
37.59 | 2.25 | 7 | 4.5 | Magnet | Marker | 12:00 | 50 | 50 | 24.5 | Marker at Launcher
103.89 | 4.8 | 14 | 5.8 | Magnet | Marker | 12:00 | 50 | 50 | 14.7 | Marker at Launcher
10606.9 | 3.02 | 888 | 4.19 | Magnet | Marker | 12:00 | 50 | 50 | 24.5 | Marker at Receiver

## Pipeline Features List
PIPELINE FEATURES LIST
14 INCH RT TO RD WATER INJECTION PIPELINE, 10.64KM
Abs. Distance (m) | Distance to U/S GW(m) | Pipe Number | Pipe Length(m) | Feature Identification | Feature Type | Orientation o' clock | Length(mm) | WT (mm) | Comment
0 |  | 2 | 1.5 | Valve | Component |  | 1500 |  | Valve #1 at Launcher RT
1.78 |  | 2 | 0.62 | T-piece | Component | 9:00 | 620
2.7 | 0.3 | 3 | 3.48 | Attachment | Additional metal | 12:00 | 75
3.2 | 0.8 | 3 | 3.48 | Attachment | Additional metal | 6:00 | 100
4.37 | 1.97 | 3 | 3.48 | Support | Additional metal | 6:00 | 15
4.41 | 2.01 | 3 | 3.48 | Support | Additional metal | 6:00 | 15
4.8 | 2.4 | 3 | 3.48 | Attachment | Additional metal | 12:00 | 50
5.4 | 3 | 3 | 3.48 | Attachment | Additional metal | 3:00 | 100
5.88 |  | 4 | 1.5 | Valve | Component |  | 1500 |  | Valve #2 at Launcher RT
7.85 | 0.47 | 4 | 12.45 | Attachment | Additional metal | 3:00 | 100 | 15
9.17 | 1.79 | 4 | 12.45 | Support | Additional metal | 6:00 | 15 | 15
9.21 | 1.83 | 4 | 12.45 | Support | Additional metal | 6:00 | 15 | 15
19.12 | 11.74 | 4 | 12.45 | Support | Additional metal | 6:00 | 15 | 15
19.27 | 11.89 | 4 | 12.45 | Support | Additional metal | 6:00 | 15 | 15
29.135 | 6.255 | 6 | 12.46 | Support | Additional metal | 6:00 | 15 | 15.2
29.185 | 6.305 | 6 | 12.46 | Support | Additional metal | 6:00 | 15 | 15.2
35.34 |  | 7 | 4.5 | Bend |  |  | 4500 | 24.5
35.915 | 0.575 | 7 | 4.5 | Support | Additional metal | 6:00 | 15 | 24.5
35.965 | 0.625 | 7 | 4.5 | Support | Additional metal | 6:00 | 15 | 24.5
77.64 | 2.25 | 11 | 4.1 | Possible Support | Additional metal | 6:00 | 1150 | 14.7
103.215 | 4.125 | 14 | 5.8 | Support | Additional metal | 6:00 | 15 | 14.7
103.265 | 4.175 | 14 | 5.8 | Support | Additional metal | 6:00 | 15 | 14.7
104.89 |  | 15 | 0.45 | Flange | Component |  | 450
106.87 |  | 15 | 4.83 | Bend |  |  | 4830 | 23.6
113.76 |  | 17 | 2.96 | Bend |  |  | 2960 | 24.5
170.8 |  | 23 | 2.5 | Bend |  |  | 2500 | 24.7
324.45 |  | 37 | 3.1 | Bend |  |  | 3100 | 24.7
356.45 |  | 41 | 3.09 | Bend |  |  | 3090 | 24.7
896.23 |  | 86 | 4.1 | Bend |  |  | 4100 | 24.3
1403.22 |  | 128 | 2.75 | Bend |  |  | 2750 | 24.7
1440.57 |  | 132 | 4.4 | Bend |  |  | 4400 | 24.5
1451.17 |  | 133 | 0.45 | Flange | Component |  | 450 | 14.7
10389.59 |  | 860 | 0.5 | Flange | Component |  | 500
10390.34 |  | 861 | 2.8 | Bend |  |  | 2800 | 24.3
10396.34 |  | 862 | 0.75 | Installation | Component |  | 750
10409.59 |  | 863 | 0.45 | Flange | Component |  | 450
10441.44 |  | 866 | 0.45 | Flange | Component |  | 450
10473.59 |  | 870 | 0.45 | Flange | Component |  | 450
10474.54 |  | 870 | 3.5 | Bend |  |  | 3500 | 24.5
10481.99 |  | 871 | 0.45 | Flange | Component |  | 450
10521.19 |  | 875 | 0.45 | Flange | Component |  | 450
10562.94 |  | 880 | 0.45 | Flange | Component |  | 450
10563.39 |  | 880 | 4.7 | Bend |  |  | 4700 | 24.7
10584.74 |  | 884 | 1.7 | Bend |  |  | 1700 | 24.5
10586.44 |  | 883 | 0.45 | Flange | Component |  | 450
10589.79 |  | 885 | 4.96 | Bend |  |  | 4960 | 25
10598.53 |  | 887 | 4.75 | Bend |  |  | 4750 | 24.5
10603.88 |  | 888 | 4.19 | Bend |  |  | 4190 | 24.5
10607.22 | 3.34 | 888 | 4.19 | Support | Additional metal | 6:00 | 350 | 24.5
10608.17 | 0.1 | 889 | 0.5 | Attachment | Additional metal | 12:00 | 50
10608.337 | 0.267 | 889 | 0.5 | Attachment | Additional metal | 12:00 | 75
10608.57 |  | 889 | 0.5 | T-piece | Component | 12:00 | 550
10609.12 |  | 890 | 1.5 | Valve | Component |  | 1500 |  | Valve #1 at Receiver RD